## BOM
Comment | Specification | Footprint | Quantity | Designators | Part number | Manufacturer | Note
R | Tolerance, Rate Power, Lead Free(Y/N)
0R | JUMPER | R0201 | 10 | R2,R3,R8,R7,R10,R12,R16,R18,R19 | WR02X000PTL | WALSIN
0R | JUMPER | R0402 | 1 | R6 | WR04X000PTL | WALSIN
10K | +/-5% | R0201 | 1 | R1 | WR02X103 JAL | WALSIN
L | Tolerance, Rate Power, Lead Free(Y/N)
1.2nH | ±0.3nH | L0201 | 1 | R20 | HKQ0603W1N2S-T | TAIYO YUDEN
1.5nH | ±0.3nH | L0201 | 1 | R13 | HKQ0603W1N5S-T | TAIYO YUDEN
1.8nH | ±0.3nH | L0201 | 1 | R21 | HKQ0603W1N8S-T | TAIYO YUDEN
2.2uH | ±20%,1.8A | L2016 | 1 | L1 | MHCD201610B-2R2M-A8L | CHILISIN | Isat>=1.4A is recommended
C | Tolerance, Voltage, Dielectric, Lead Free(Y/N)
1pF | ±10%,25V | C0201 | 1 | C28 | RF03N1R0B250CT | WALSIN
0.1uF | ±10%,10V,X5R | C0201 | 13 | C1,C6,C8,C10,C11,C12,C13,C14,C15,C17,C19,C24,C48 | 0201X104K100CT | WALSIN
2.2uF | ±10%,25V,X5R | C0402 | 3 | C16,C20,C21 | 0402X225K250CT | WALSIN
4.7uF | ±20%,16V,X5R | C0402 | 2 | C4,C7 | 0402X475M160CT | WALSIN
10uF | ±10%,16V,X5R | C0402 | 3 | C2,C5,C18 | 0402X106K160CT | WALSIN
others
RTL8721DC_QFN68 | Main IC | QFN68DR-0.4-8X8-EP5.2 | 1 | U1 | RTL8721DC_QFN68 | Realtek
IPEX1 | RF Connector | IPEX3-1.35-0.7X2.2 | 1 | IPEX | C88P132-01001-H RFCSR-N3300-TP40 | SPEEDTECH Argosy（優群）
DPX | DPX | DPX1608-6-0.5-0.25X0.6 | 1 | U3 | RFDIP1606LB598D1T FLT18D255159D-3207A | WALSIN FLT(飞特尔)
40MHz_Xtal | Crystal 2.0*1.6mm | XTAL-2016 | 1 | U2 | E1SB40E00090FE X2C040000B91H-HPZ | Hosonic HARMONY | CL=9pF
39
MT