## BOM
Comment | Specification | Footprint | Quantity | Designators | Part number | Manufacturer | Note
R | Tolerance, Rate Power, Lead Free(Y/N)
0R | JUMPER | R0201 | 12 | R1,R4,L3,R6,R12,R13,R14,R16,R17,R18,R19,L4 | WR02X000PTL | WALSIN
100K | +/-1% | R0201 | 1 | R8 | WR02X1003FAL | WALSIN
L | Tolerance, Rate Power, Lead Free(Y/N)
2.2nH | ±0.3nH,0.36A | L0201 | 1 | C26 | HK06032N2S-T | TAIYO YUDEN
2.2uH | ±20%,1.8A | L2016 | 1 | L1 | MHCD201610B-2R2M-A8L | CHILISIN | Isat>=1.1A is recommended
C | Tolerance, Voltage, Dielectric, Lead Free(Y/N)
0.8pF | ±0.1pF,25V,NPO,Y | C0201 | 1 | C30 | RF03N0R8B250CT | WALSIN
1.5pF | +/-0.25pF,25V,NPO,Y | C0201 | 1 | L2 | RF03N1R5C250CT | WALSIN
0.1uF | ±10%,25V,X5R | C0201 | 14 | C1,C5,C6,C8,C11,C13,C14,C15,C16,C17,C18,C20,C22,C23 | 0201X104K250CT | WALSIN
2.2uF | ±10%,25V,X5R | C0402 | 3 | C19,C21,C24 | 0402X225K250CT | WALSIN
4.7uF | ±20%,16V,X5R | C0402 | 2 | C4,C10 | 0402X475M160CT | WALSIN
10uF | ±20%,10V,X5R | C0402 | 3 | C2,C7,C31 | 0402X106M100CT | WALSIN
others
RTL8721FCF_QFN68 | Main IC | QFN68DR-0.4-8X8-EP5.2 | 1 | U2 | AmebaG2 QFN68 | Realtek
IPEX1 | RF Connector | IPEX3-1.35-0.7X2.2 | 1 | IPEX1 | C88P132-01001-H RFCSR-N3300-TP40 | SPEEDTECH Argosy（優群）
DPX | DPX | DPX1608-6-0.5-0.25X0.6 | 1 | U6 | FLT18D24255171D-3271A DP1608-R2455DBR1T/LF | FTR(飞特尔) ACX
40MHz_Xtal | Crystal 2.0*1.6mm | XTAL-2016 | 1 | U3 | E1SB40E00090FE X2C040000B91H-HPZ | Hosonic HARMONY | CL=9pF
43