## BOM
Comment | Specification | Footprint | Quantity | Designators | Part number | Manufacturer | Note
R | Tolerance, Rate Power, Lead Free(Y/N)
0 | JUMPER | R0201 | 3 | R8,R14,R15 | WR02X000 PAL | WALSIN
0 | JUMPER | R0402 | 2 | R5,R6 | WR04X000PTL | WALSIN
10K | +/-5% | R0201 | 2 | R1,R2 | WR02X103 JAL | WALSIN
L | Tolerance, Rate Power, Lead Free(Y/N)
1nH | ±0.3nH | L0201 | 1 | L4 | HK06031N0S-T CLH0603T-1N0S-F | TAIYO YUDEN CHILISIN
3nH | ±0.3nH | L0201 | 1 | L3 | HK06033N0S-T CLH0603T-3N0S-F | TAIYO YUDEN CHILISIN
4.7nH | ±0.3nH | L0201 | 1 | L2 | HK06034N7S-T CLH0603T-4N7S-F | TAIYO YUDEN CHILISIN
2.2uH | 20% | L0805 | 1 | L1 | MAKK2016T2R2M | TAIYO YUDEN | Isat>=950mA is recommended
C | Tolerance, Voltage, Dielectric, Lead Free(Y/N)
0.9pF | +/-0.1pF,25V,NPO,Y | C0201 | 1 | C22 | RF03N0R9B250CT | WALSIN
1.2pF | +/-0.1pF,25V,NPO,Y | C0201 | 1 | C23 | RF03N1R2B250CT | WALSIN
0.1uF | +/-10%,6.3V，X5R | C0201 | 11 | C7,C8,C9,C10,C11,C12,C13,C14,C15,C16,C24 | 0201X104K6R3CT | WALSIN
2.2uF | +/-10%,25V,X5R | C0402 | 1 | C17 | 0402X225K250CT | WALSIN
4.7uF | +/-20%,10V,X5R | C0402 | 4 | C1,C3,C5,C6 | 0402X475M100CT | WALSIN
10uF | +/-20%,10V,X5R | C0603 | 2 | C2,C4 | 0603X106M100CT | WALSIN
others
SoC | Main IC (Embeded PSRAM) | QFN48_6_6 | 1 | U1 | RTL8720ExM/RTL8710ExM | Realtek
IPEX1 | RF Connector | IPEX-0.7X2.2-1.35 | 1 | IPEX1 | C88P132-01001-H RFCSR-N3300-TP40 | SPEEDTECH Argosy（優群）
Flash | 8M Byte | SOIC8-1.27-156 WSON8-1.27-6x5 | 1 | U2 | GD25Q64ESIG XM25QH64C | GigaDevice XMC
40MHz_Xtal | Crystal 2.0*1.6mm | XTAL-2016 | 1 | X1 | E1SB40E00090FE X2C040000B91H-HPZ | Hosonic HARMONY | CL=9pF
35