## revision_history
Date | Version | Revison Log
2023-06-29 | 1.0 | Initial release
2023-12-12 | 2.0 | Added the pinmux information of RTL8721DAM-VA2 and RTL8721DCM-VA3
2025-06-09 | 3.0 | Deleted the UART signals (URAT1_RXD/TXD) of ID1
2025-07-30 | 3.1 | 1. Updated ID1 to LOG UART 2. Updated the package numbers
2025-08-13 | 3.2 | Updated the description of typical voltage for VDH_IO3 power pin

## function_pinmux
Input
Output
In/Out
Analog signal
I/O Power
Port Name | RTL8721DAF | RTL8721DAM | RTL8721DCF | RTL8721DCM | RTL8721DGF | RTL8721DGM | TRAP | WAKEUP | Internal Pull | ID0 | ID1 | ID2 | ID3 | ID4 | ID5 | ID6 | ID8 | ID9 | ID10 | ID11 | ID15 | ID16 | ID17 | ID19 | ID20 | ID21 | ID22 | ID23 | ID24 | ID25 | ID26 | ID27 | ID28 | ID29 | ID30 | ID31 | ID32 | ID33 | ID34 | ID35 | ID36 | ID37 | ID38 | ID39 | ID40 | ID41 | ID42 | ID43 | ID44 | ID45 | ID46 | ID47 | ID48 | ID49 | ID50 | ID51 | ID52 | ID53 | ID54 | ID55 | ID56 | ID57 | ID58 | ID59 | ID62 | ID63 | ID64 | ID65 | ID66 | ID67 | ID68 | ID69 | ID70 | ID71 | ID72 | ID73 | ID74 | ID75 | ID76 | ID77 | ID78 | ID79 | ID80 | ID81 | I/O Power pin | [5 empty] | Typical voltage
[10 empty] | GPIO | LOG UART | SPIC0_FLASH | SPIC1_FLASH | SPIC1_PSRAM | OSPI/QSPI | ADC/ CAP-TOUCH | SPI | SWD | SDIO | ANT DIV | EXT ZIGBEE | TIMER | USB | UART0_TXD | UART0_RXD | UART0_CTS | UART0_RTS | UART1_TXD | UART1_RXD | UART2_TXD | UART2_RXD | UART2_CTS | UART2_RTS | SPI1_CLK | SPI1_MISO | SPI1_MOSI | SPI1_CS | LEDC | I2S0_MCLK | I2S0_BCLK | I2S0_WS | I2S0_DIO0 | I2S0_DIO1 | I2S0_DIO2 | I2S0_DIO3 | I2S1_MCLK | I2S1_BCLK | I2S1_WS | I2S1_DIO0 | I2S1_DIO1 | I2S1_DIO2 | I2S1_DIO3 | I2C0_SCL | I2C0_SDA | I2C1_SCL | I2C1_SDA | PWM0 | PWM1 | PWM2 | PWM3 | PWM4 | PWM5 | PWM6 | PWM7 | DMIC_CLK | DMIC_DATA | IR_TX | IR_RX | KEY_ROW0 | KEY_ROW1 | KEY_ROW2 | KEY_ROW3 | KEY_ROW4 | KEY_ROW5 | KEY_ROW6 | KEY_ROW7 | KEY_COL0 | KEY_COL1 | KEY_COL2 | KEY_COL3 | KEY_COL4 | KEY_COL5 | KEY_COL6 | KEY_COL7 | RTL8721DAF-VA2 | RTL8721DAM-VA2 | RTL8721DCF-VA2 | RTL8721DCM-VA2/VA3 | RTL8721DGF-VA3 | RTL8721DGM-VA2 | RTL8721DAF-VA2 | RTL8721DAM-VA2 | RTL8721DCF-VA2 | RTL8721DCM-VA2/VA3 | RTL8721DGF-VA3 | RTL8721DGM-VA2
PA0 | [8 empty] | OTP PullCtrl | PA0 |  | SPIC0_FLASH_D2 | SPIC1_FLASH_D2 | PSRAM_RESETN | [70 empty] | VAH_LDOM | LDOM_OUT | VAH_LDOM | LDOM_OUT | LDOM_OUT | LDOM_OUT | 3.3V | 1.8V | 3.3V | 1.8V | 1.8V | 1.8V
PA1 | [8 empty] | Internal Pull Up | PA1 |  | SPIC0_FLASH_CSN | SPIC1_FLASH_CSN | PSRAM_DQ0
PA2 | [8 empty] | OTP PullCtrl | PA2 |  | SPIC0_FLASH_D1 | SPIC1_FLASH_D1 | PSRAM_DQ1
PA3 | [8 empty] | OTP PullCtrl | PA3 |  | SPIC0_FLASH_D3 | SPIC1_FLASH_D3 | PSRAM_DQ2
PA4 | [8 empty] | OTP PullCtrl | PA4 |  | SPIC0_FLASH_D0 | SPIC1_FLASH_D0 | PSRAM_DQ3
PA5 | [8 empty] | Internal Pull Up | PA5 |  | SPIC0_FLASH_CLK | SPIC1_FLASH_CLK | PSRAM_CSN
PA6 |  |  |  |  | √ |  |  |  | OTP PullCtrl | PA6 |  |  |  | PSRAM_CLK | [9 empty] | 1 | 1 | 1 | 1 | 1 | 1 | 1 | 1 | 1 | 1 | 1 | 1 | 1 | 1 | 1 | 1 | 1 | 1 | 1 | 1 | 1 | 1 | 1 | 1 | 1 | 1 | 1 | 1 | 1 | 1 | 1 | 1 | 1 | [8 empty] | 1 | 1 | 1 | 1 | 1 | 1 | 1 | 1 | 1 | 1 | 1 | 1 | 1 | 1 | 1 | 1 | 1 | 1 | 1 | 1 | bar: ID52 PWM0 to ID59 PWM7
PA7 |  |  |  |  | √ |  |  |  | OTP PullCtrl | PA7 |  |  |  | PSRAM_DQ4 | [9 empty] | 1 | 1 | 1 | 1 | 1 | 1 | 1 | 1 | 1 | 1 | 1 | 1 | 1 | 1 | 1 | 1 | 1 | 1 | 1 | 1 | 1 | 1 | 1 | 1 | 1 | 1 | 1 | 1 | 1 | 1 | 1 | 1 | 1 | [8 empty] | 1 | 1 | 1 | 1 | 1 | 1 | 1 | 1 | 1 | 1 | 1 | 1 | 1 | 1 | 1 | 1 | 1 | 1 | 1 | 1 | bar: ID52 PWM0 to ID59 PWM7
PA8 | √ |  | √ |  | √ |  |  |  | OTP PullCtrl | PA8 |  |  |  | PSRAM_DQ5 | [7 empty] | TIM8_TRIG |  | 1 | 1 | 1 | 1 | 1 | 1 | 1 | 1 | 1 | 1 | 1 | 1 | 1 | 1 | 1 | 1 | 1 | 1 | 1 | 1 | 1 | 1 | 1 | 1 | 1 | 1 | 1 | 1 | 1 | 1 | 1 | 1 | 1 | [8 empty] | 1 | 1 | 1 | 1 | 1 | 1 | 1 | 1 | 1 | 1 | 1 | 1 | 1 | 1 | 1 | 1 | 1 | 1 | 1 | 1 | bar: ID52 PWM0 to ID59 PWM7
PA9 |  |  |  |  | √ |  |  |  | OTP PullCtrl | PA9 |  |  |  | PSRAM_DQ6 | [9 empty] | 1 | 1 | 1 | 1 | 1 | 1 | 1 | 1 | 1 | 1 | 1 | 1 | 1 | 1 | 1 | 1 | 1 | 1 | 1 | 1 | 1 | 1 | 1 | 1 | 1 | 1 | 1 | 1 | 1 | 1 | 1 | 1 | 1 | [8 empty] | 1 | 1 | 1 | 1 | 1 | 1 | 1 | 1 | 1 | 1 | 1 | 1 | 1 | 1 | 1 | 1 | 1 | 1 | 1 | 1 | bar: ID52 PWM0 to ID59 PWM7
PA10 |  |  |  |  | √ |  |  |  | OTP PullCtrl | PA10 |  |  |  | PSRAM_DQ7 | [9 empty] | 1 | 1 | 1 | 1 | 1 | 1 | 1 | 1 | 1 | 1 | 1 | 1 | 1 | 1 | 1 | 1 | 1 | 1 | 1 | 1 | 1 | 1 | 1 | 1 | 1 | 1 | 1 | 1 | 1 | 1 | 1 | 1 | 1 | [8 empty] | 1 | 1 | 1 | 1 | 1 | 1 | 1 | 1 | 1 | 1 | 1 | 1 | 1 | 1 | 1 | 1 | 1 | 1 | 1 | 1 | bar: ID52 PWM0 to ID59 PWM7
PA11 |  |  |  |  | √ |  |  |  | OTP PullCtrl | PA11 |  |  |  | PSRAM_RWDS | [9 empty] | 1 | 1 | 1 | 1 | 1 | 1 | 1 | 1 | 1 | 1 | 1 | 1 | 1 | 1 | 1 | 1 | 1 | 1 | 1 | 1 | 1 | 1 | 1 | 1 | 1 | 1 | 1 | 1 | 1 | 1 | 1 | 1 | 1 | [8 empty] | 1 | 1 | 1 | 1 | 1 | 1 | 1 | 1 | 1 | 1 | 1 | 1 | 1 | 1 | 1 | 1 | 1 | 1 | 1 | 1 | bar: ID52 PWM0 to ID59 PWM7
PA12 | √ | √ | √ | √ | √ | √ |  |  | OTP PullCtrl | PA12 |  |  |  |  | OSPI_CLK |  | SPI0_CS |  | SD_D2 |  |  | TIM9_TRIG |  | 1 | 1 | 1 | 1 | 1 | 1 | 1 | 1 | 1 | 1 | 1 | 1 | 1 | 1 | 1 | 1 | 1 | 1 | 1 | 1 | 1 | 1 | 1 | 1 | 1 | 1 | 1 | 1 | 1 | 1 | 1 | 1 | 1 | [8 empty] | 1 | 1 | 1 | 1 | 1 | 1 | 1 | 1 | 1 | 1 | 1 | 1 | 1 | 1 | 1 | 1 | 1 | 1 | 1 | 1 | bar: ID52 PWM0 to ID59 PWM7
PA13 | √ | √ | √ | √ | √ | √ |  |  | OTP PullCtrl | PA13 |  | SPIC0_FLASH_D3 | SPIC1_FLASH_D3 | [5 empty] | SD_D2 | ANT_SEL_P |  |  |  | 1 | 1 | 1 | 1 | 1 | 1 | 1 | 1 | 1 | 1 | 1 | 1 | 1 | 1 | 1 | 1 | 1 | 1 | 1 | 1 | 1 | 1 | 1 | 1 | 1 | 1 | 1 | 1 | 1 | 1 | 1 | 1 | 1 | [8 empty] | 1 | 1 | 1 | 1 | 1 | 1 | 1 | 1 | 1 | 1 | 1 | 1 | 1 | 1 | 1 | 1 | 1 | 1 | 1 | 1 | VDH_IO1 | VDH_IO1 | VDH_IO1 | VDH_IO1 | VDH_IO1 | VDH_IO1 | 1.8V or 3.3V | 1.8V or 3.3V | 1.8V or 3.3V | 1.8V or 3.3V | 1.8V or 3.3V | 1.8V or 3.3V | bar: ID52 PWM0 to ID59 PWM7
PA14 | √ | √ | √ | √ | √ | √ |  |  | OTP PullCtrl | PA14 |  | SPIC0_FLASH_CLK | SPIC1_FLASH_CLK |  |  |  | SPI0_CLK |  | SD_D3 | ANT_SEL_N | ZB_REQ |  |  | 1 | 1 | 1 | 1 | 1 | 1 | 1 | 1 | 1 | 1 | 1 | 1 | 1 | 1 | 1 | 1 | 1 | 1 | 1 | 1 | 1 | 1 | 1 | 1 | 1 | 1 | 1 | 1 | 1 | 1 | 1 | 1 | 1 | [8 empty] | 1 | 1 | 1 | 1 | 1 | 1 | 1 | 1 | 1 | 1 | 1 | 1 | 1 | 1 | 1 | 1 | 1 | 1 | 1 | 1 | bar: ID52 PWM0 to ID59 PWM7
PA15 | √ | √ | √ | √ | √ | √ |  |  | OTP PullCtrl | PA15 |  | SPIC0_FLASH_D0 | SPIC1_FLASH_D0 |  |  |  | SPI0_MOSI |  | SD_CMD |  | ZB_GRANT |  |  | 1 | 1 | 1 | 1 | 1 | 1 | 1 | 1 | 1 | 1 | 1 | 1 | 1 | 1 | 1 | 1 | 1 | 1 | 1 | 1 | 1 | 1 | 1 | 1 | 1 | 1 | 1 | 1 | 1 | 1 | 1 | 1 | 1 | [8 empty] | 1 | 1 | 1 | 1 | 1 | 1 | 1 | 1 | 1 | 1 | 1 | 1 | 1 | 1 | 1 | 1 | 1 | 1 | 1 | 1 | bar: ID52 PWM0 to ID59 PWM7
PA16 | √ | √ | √ | √ | √ | √ |  |  | OTP PullCtrl | PA16 |  | SPIC0_FLASH_D2 | SPIC1_FLASH_D2 |  |  |  | SPI0_MISO |  | SD_CLK | ANT_SEL_P | ZB_PRI |  |  | 1 | 1 | 1 | 1 | 1 | 1 | 1 | 1 | 1 | 1 | 1 | 1 | 1 | 1 | 1 | 1 | 1 | 1 | 1 | 1 | 1 | 1 | 1 | 1 | 1 | 1 | 1 | 1 | 1 | 1 | 1 | 1 | 1 | [8 empty] | 1 | 1 | 1 | 1 | 1 | 1 | 1 | 1 | 1 | 1 | 1 | 1 | 1 | 1 | 1 | 1 | 1 | 1 | 1 | 1 | bar: ID52 PWM0 to ID59 PWM7
PA17 | √ | √ | √ | √ | √ | √ |  |  | OTP PullCtrl | PA17 |  | SPIC0_FLASH_D1 | SPIC1_FLASH_D1 |  |  |  | SPI0_CS |  | SD_D0 | ANT_SEL_N |  | TIM9_TRIG |  | 1 | 1 | 1 | 1 | 1 | 1 | 1 | 1 | 1 | 1 | 1 | 1 | 1 | 1 | 1 | 1 | 1 | 1 | 1 | 1 | 1 | 1 | 1 | 1 | 1 | 1 | 1 | 1 | 1 | 1 | 1 | 1 | 1 | [8 empty] | 1 | 1 | 1 | 1 | 1 | 1 | 1 | 1 | 1 | 1 | 1 | 1 | 1 | 1 | 1 | 1 | 1 | 1 | 1 | 1 | bar: ID52 PWM0 to ID59 PWM7
PA18 | √ | √ | √ | √ | √ | √ |  |  | Internal Pull Up | PA18 |  | SPIC0_FLASH_CSN | SPIC1_FLASH_CSN | [5 empty] | SD_D1 |  |  | TIM8_TRIG |  | 1 | 1 | 1 | 1 | 1 | 1 | 1 | 1 | 1 | 1 | 1 | 1 | 1 | 1 | 1 | 1 | 1 | 1 | 1 | 1 | 1 | 1 | 1 | 1 | 1 | 1 | 1 | 1 | 1 | 1 | 1 | 1 | 1 | [8 empty] | 1 | 1 | 1 | 1 | 1 | 1 | 1 | 1 | 1 | 1 | 1 | 1 | 1 | 1 | 1 | 1 | 1 | 1 | 1 | 1 | bar: ID52 PWM0 to ID59 PWM7
PA19 |  |  | √ | √ | √ | √ |  |  | OTP PullCtrl | PA19 |  |  |  |  | OSPI_CLK |  |  |  |  | ANT_SEL_P | ZB_REQ |  |  | 1 | 1 | 1 | 1 | 1 | 1 | 1 | 1 | 1 | 1 | 1 | 1 | 1 | 1 | 1 | 1 | 1 | 1 | 1 | 1 | 1 | 1 | 1 | 1 | 1 | 1 | 1 | 1 | 1 | 1 | 1 | 1 | 1 | [8 empty] | 1 | 1 | 1 | 1 | 1 | 1 | 1 | 1 | 1 | 1 | 1 | 1 | 1 | 1 | 1 | 1 | 1 | 1 | 1 | 1 | bar: ID52 PWM0 to ID59 PWM7
PA20 |  |  | √ | √ | √ | √ |  |  | OTP PullCtrl | PA20 |  |  |  |  | OSPI_CSN |  |  |  |  | ANT_SEL_N | ZB_GRANT |  |  | 1 | 1 | 1 | 1 | 1 | 1 | 1 | 1 | 1 | 1 | 1 | 1 | 1 | 1 | 1 | 1 | 1 | 1 | 1 | 1 | 1 | 1 | 1 | 1 | 1 | 1 | 1 | 1 | 1 | 1 | 1 | 1 | 1 | [8 empty] | 1 | 1 | 1 | 1 | 1 | 1 | 1 | 1 | 1 | 1 | 1 | 1 | 1 | 1 | 1 | 1 | 1 | 1 | 1 | 1 | bar: ID52 PWM0 to ID59 PWM7
PA21 |  |  | √ | √ | √ | √ |  |  | OTP PullCtrl | PA21 |  |  |  |  | OSPI_DC_SEL | [5 empty] | ZB_PRI |  |  | 1 | 1 | 1 | 1 | 1 | 1 | 1 | 1 | 1 | 1 | 1 | 1 | 1 | 1 | 1 | 1 | 1 | 1 | 1 | 1 | 1 | 1 | 1 | 1 | 1 | 1 | 1 | 1 | 1 | 1 | 1 | 1 | 1 | [8 empty] | 1 | 1 | 1 | 1 | 1 | 1 | 1 | 1 | 1 | 1 | 1 | 1 | 1 | 1 | 1 | 1 | 1 | 1 | 1 | 1 | bar: ID52 PWM0 to ID59 PWM7
PA22 |  |  | √ | √ | √ | √ |  |  | OTP PullCtrl | PA22 | [11 empty] | TIM9_TRIG |  | 1 | 1 | 1 | 1 | 1 | 1 | 1 | 1 | 1 | 1 | 1 | 1 | 1 | 1 | 1 | 1 | 1 | 1 | 1 | 1 | 1 | 1 | 1 | 1 | 1 | 1 | 1 | 1 | 1 | 1 | 1 | 1 | 1 | [8 empty] | 1 | 1 | 1 | 1 | 1 | 1 | 1 | 1 | 1 | 1 | 1 | 1 | 1 | 1 | 1 | 1 | 1 | 1 | 1 | 1 | bar: ID52 PWM0 to ID59 PWM7
PA23 |  |  | √ | √ | √ | √ |  |  | OTP PullCtrl | PA23 | [11 empty] | TIM8_TRIG |  | 1 | 1 | 1 | 1 | 1 | 1 | 1 | 1 | 1 | 1 | 1 | 1 | 1 | 1 | 1 | 1 | 1 | 1 | 1 | 1 | 1 | 1 | 1 | 1 | 1 | 1 | 1 | 1 | 1 | 1 | 1 | 1 | 1 | [8 empty] | 1 | 1 | 1 | 1 | 1 | 1 | 1 | 1 | 1 | 1 | 1 | 1 | 1 | 1 | 1 | 1 | 1 | 1 | 1 | 1 | bar: ID52 PWM0 to ID59 PWM7
PA24 |  |  |  |  | √ | √ |  |  | OTP PullCtrl | PA24 | [13 empty] | 1 | 1 | 1 | 1 | 1 | 1 | 1 | 1 | 1 | 1 | 1 | 1 | 1 | 1 | 1 | 1 | 1 | 1 | 1 | 1 | 1 | 1 | 1 | 1 | 1 | 1 | 1 | 1 | 1 | 1 | 1 | 1 | 1 | [8 empty] | 1 | 1 | 1 | 1 | 1 | 1 | 1 | 1 | 1 | 1 | 1 | 1 | 1 | 1 | 1 | 1 | 1 | 1 | 1 | 1 | bar: ID52 PWM0 to ID59 PWM7
PA25 |  |  |  |  | √ | √ |  |  | OTP PullCtrl | PA25 | [13 empty] | 1 | 1 | 1 | 1 | 1 | 1 | 1 | 1 | 1 | 1 | 1 | 1 | 1 | 1 | 1 | 1 | 1 | 1 | 1 | 1 | 1 | 1 | 1 | 1 | 1 | 1 | 1 | 1 | 1 | 1 | 1 | 1 | 1 | [8 empty] | 1 | 1 | 1 | 1 | 1 | 1 | 1 | 1 | 1 | 1 | 1 | 1 | 1 | 1 | 1 | 1 | 1 | 1 | 1 | 1 | bar: ID52 PWM0 to ID59 PWM7
PA26 | √ | √ | √ | √ | √ | √ |  |  | OTP PullCtrl | PA26 |  |  |  |  | OSPI_CSN |  | SPI0_CLK |  | SD_D2 | ANT_SEL_P | ZB_REQ |  |  | 1 | 1 | 1 | 1 | 1 | 1 | 1 | 1 | 1 | 1 | 1 | 1 | 1 | 1 | 1 | 1 | 1 | 1 | 1 | 1 | 1 | 1 | 1 | 1 | 1 | 1 | 1 | 1 | 1 | 1 | 1 | 1 | 1 | [8 empty] | 1 | 1 | 1 | 1 | 1 | 1 | 1 | 1 | 1 | 1 | 1 | 1 | 1 | 1 | 1 | 1 | 1 | 1 | 1 | 1 | VDH_IO1 | VDH_IO1 | VDH_IO2 | VDH_IO2 | VDH_IO2 | VDH_IO2 | 1.8V or 3.3V | 1.8V or 3.3V | 1.8V or 3.3V | 1.8V or 3.3V | 1.8V or 3.3V | 1.8V or 3.3V | bar: ID52 PWM0 to ID59 PWM7
PA27 | √ | √ | √ | √ | √ | √ |  |  | OTP PullCtrl | PA27 |  |  |  |  | OSPI_DC_SEL |  | SPI0_MOSI |  | SD_D3 | ANT_SEL_N | ZB_GRANT |  |  | 1 | 1 | 1 | 1 | 1 | 1 | 1 | 1 | 1 | 1 | 1 | 1 | 1 | 1 | 1 | 1 | 1 | 1 | 1 | 1 | 1 | 1 | 1 | 1 | 1 | 1 | 1 | 1 | 1 | 1 | 1 | 1 | 1 | [8 empty] | 1 | 1 | 1 | 1 | 1 | 1 | 1 | 1 | 1 | 1 | 1 | 1 | 1 | 1 | 1 | 1 | 1 | 1 | 1 | 1 | bar: ID52 PWM0 to ID59 PWM7
PA28 | √ | √ | √ | √ | √ | √ |  |  | OTP PullCtrl | PA28 |  |  |  |  | OSPI_D7 |  | SPI0_MISO |  | SD_CMD |  | ZB_PRI |  | FSDM | 1 | 1 | 1 | 1 | 1 | 1 | 1 | 1 | 1 | 1 | 1 | 1 | 1 | 1 | 1 | 1 | 1 | 1 | 1 | 1 | 1 | 1 | 1 | 1 | 1 | 1 | 1 | 1 | 1 | 1 | 1 | 1 | 1 | [8 empty] | 1 | 1 | 1 | 1 | 1 | 1 | 1 | 1 | 1 | 1 | 1 | 1 | 1 | 1 | 1 | 1 | 1 | 1 | 1 | 1 | bar: ID52 PWM0 to ID59 PWM7
PA29 | √ | √ | √ | √ | √ | √ |  |  | OTP PullCtrl | PA29 |  |  |  |  | OSPI_CLK |  | SPI1_CLK |  | SD_CLK |  |  |  | FSDP | 1 | 1 | 1 | 1 | 1 | 1 | 1 | 1 | 1 | 1 | 1 | 1 | 1 | 1 | 1 | 1 | 1 | 1 | 1 | 1 | 1 | 1 | 1 | 1 | 1 | 1 | 1 | 1 | 1 | 1 | 1 | 1 | 1 | [8 empty] | 1 | 1 | 1 | 1 | 1 | 1 | 1 | 1 | 1 | 1 | 1 | 1 | 1 | 1 | 1 | 1 | 1 | 1 | 1 | 1 | bar: ID52 PWM0 to ID59 PWM7
PA30 | √ | √ | √ | √ | √ | √ |  |  | OTP PullCtrl | PA30 |  |  |  |  | OSPI_D0 |  | SPI1_MOSI | SWD_CLK | SD_D0 | ANT_SEL_P |  | TIM9_TRIG |  | 1 | 1 | 1 | 1 | 1 | 1 | 1 | 1 | 1 | 1 | 1 | 1 | 1 | 1 | 1 | 1 | 1 | 1 | 1 | 1 | 1 | 1 | 1 | 1 | 1 | 1 | 1 | 1 | 1 | 1 | 1 | 1 | 1 | [8 empty] | 1 | 1 | 1 | 1 | 1 | 1 | 1 | 1 | 1 | 1 | 1 | 1 | 1 | 1 | 1 | 1 | 1 | 1 | 1 | 1 | bar: ID52 PWM0 to ID59 PWM7
PA31 | √ | √ | √ | √ | √ | √ |  |  | OTP PullCtrl | PA31 |  |  |  |  | OSPI_D1 |  | SPI1_MISO | SWD_DAT | SD_D1 | ANT_SEL_N |  | TIM8_TRIG |  | 1 | 1 | 1 | 1 | 1 | 1 | 1 | 1 | 1 | 1 | 1 | 1 | 1 | 1 | 1 | 1 | 1 | 1 | 1 | 1 | 1 | 1 | 1 | 1 | 1 | 1 | 1 | 1 | 1 | 1 | 1 | 1 | 1 | [8 empty] | 1 | 1 | 1 | 1 | 1 | 1 | 1 | 1 | 1 | 1 | 1 | 1 | 1 | 1 | 1 | 1 | 1 | 1 | 1 | 1 | bar: ID52 PWM0 to ID59 PWM7
PB0 |  |  | √ | √ | √ | √ |  |  | OTP PullCtrl | PB0 | [10 empty] | ZB_REQ |  |  | 1 | 1 | 1 | 1 | 1 | 1 | 1 | 1 | 1 | 1 | 1 | 1 | 1 | 1 | 1 | 1 | 1 | 1 | 1 | 1 | 1 | 1 | 1 | 1 | 1 | 1 | 1 | 1 | 1 | 1 | 1 | 1 | 1 | [8 empty] | 1 | 1 | 1 | 1 | 1 | 1 | 1 | 1 | 1 | 1 | 1 | 1 | 1 | 1 | 1 | 1 | 1 | 1 | 1 | 1 | bar: ID52 PWM0 to ID59 PWM7
PB1 |  |  | √ | √ | √ | √ |  |  | OTP PullCtrl | PB1 | [10 empty] | ZB_GRANT |  |  | 1 | 1 | 1 | 1 | 1 | 1 | 1 | 1 | 1 | 1 | 1 | 1 | 1 | 1 | 1 | 1 | 1 | 1 | 1 | 1 | 1 | 1 | 1 | 1 | 1 | 1 | 1 | 1 | 1 | 1 | 1 | 1 | 1 | [8 empty] | 1 | 1 | 1 | 1 | 1 | 1 | 1 | 1 | 1 | 1 | 1 | 1 | 1 | 1 | 1 | 1 | 1 | 1 | 1 | 1 | bar: ID52 PWM0 to ID59 PWM7
PB2 |  |  | √ | √ | √ | √ |  |  | OTP PullCtrl | PB2 | [9 empty] | ANT_SEL_P | ZB_PRI |  |  | 1 | 1 | 1 | 1 | 1 | 1 | 1 | 1 | 1 | 1 | 1 | 1 | 1 | 1 | 1 | 1 | 1 | 1 | 1 | 1 | 1 | 1 | 1 | 1 | 1 | 1 | 1 | 1 | 1 | 1 | 1 | 1 | 1 | [8 empty] | 1 | 1 | 1 | 1 | 1 | 1 | 1 | 1 | 1 | 1 | 1 | 1 | 1 | 1 | 1 | 1 | 1 | 1 | 1 | 1 | bar: ID52 PWM0 to ID59 PWM7
PB3 |  |  | √ | √ | √ | √ |  |  | OTP PullCtrl | PB3 | [9 empty] | ANT_SEL_N |  |  |  | 1 | 1 | 1 | 1 | 1 | 1 | 1 | 1 | 1 | 1 | 1 | 1 | 1 | 1 | 1 | 1 | 1 | 1 | 1 | 1 | 1 | 1 | 1 | 1 | 1 | 1 | 1 | 1 | 1 | 1 | 1 | 1 | 1 | [8 empty] | 1 | 1 | 1 | 1 | 1 | 1 | 1 | 1 | 1 | 1 | 1 | 1 | 1 | 1 | 1 | 1 | 1 | 1 | 1 | 1 | bar: ID52 PWM0 to ID59 PWM7
PB4 | √ | √ | √ | √ | √ | √ |  |  | OTP PullCtrl | PB4 | UART_LOG_RXD | [12 empty] | 1 | 1 | 1 | 1 | 1 | 1 | 1 | 1 | 1 | 1 | 1 | 1 | 1 | 1 | 1 | 1 | 1 | 1 | 1 | 1 | 1 | 1 | 1 | 1 | 1 | 1 | 1 | 1 | 1 | 1 | 1 | 1 | 1 | [8 empty] | 1 | 1 | 1 | 1 | 1 | 1 | 1 | 1 | 1 | 1 | 1 | 1 | 1 | 1 | 1 | 1 | 1 | 1 | 1 | 1 | VDH_IO3 | VDH_IO3 | VDH_IO3 | VDH_IO3 | VDH_IO3 | VDH_IO3 | The typical voltage of VDH_IO3 can be 1.8V or 3.3V, and is related to the operating voltage of the chip. It is required to be no higher than the operating voltage of the chip. For example, if the operating voltage of the chip is required to be 3.3V, the typical voltage of VDH_IO3 can be 1.8V or 3.3V; if it is required to be 1.8V, the typical voltage of VDH_IO3 cannot be 3.3V, but only be 1.8V. | bar: ID52 PWM0 to ID59 PWM7
PB5 | √ | √ | √ | √ | √ | √ | UD_DIS |  | Internal Pull Up | PB5 | UART_LOG_TXD | [12 empty] | 1 | 1 | 1 | 1 | 1 | 1 | 1 | 1 | 1 | 1 | 1 | 1 | 1 | 1 | 1 | 1 | 1 | 1 | 1 | 1 | 1 | 1 | 1 | 1 | 1 | 1 | 1 | 1 | 1 | 1 | 1 | 1 | 1 | [8 empty] | 1 | 1 | 1 | 1 | 1 | 1 | 1 | 1 | 1 | 1 | 1 | 1 | 1 | 1 | 1 | 1 | 1 | 1 | 1 | 1 | bar: ID52 PWM0 to ID59 PWM7
PB6 |  |  | √ | √ | √ | √ |  |  | OTP PullCtrl | PB6 |  |  |  |  | OSPI_D0 |  |  |  | SD_D2 |  |  |  |  | 1 | 1 | 1 | 1 | 1 | 1 | 1 | 1 | 1 | 1 | 1 | 1 | 1 | 1 | 1 | 1 | 1 | 1 | 1 | 1 | 1 | 1 | 1 | 1 | 1 | 1 | 1 | 1 | 1 | 1 | 1 | 1 | 1 | [8 empty] | 1 | 1 | 1 | 1 | 1 | 1 | 1 | 1 | 1 | 1 | 1 | 1 | 1 | 1 | 1 | 1 | 1 | 1 | 1 | 1 | bar: ID52 PWM0 to ID59 PWM7
PB7 |  |  | √ | √ | √ | √ |  |  | OTP PullCtrl | PB7 |  |  |  |  | OSPI_D1 |  |  |  | SD_D3 |  |  | TIM9_TRIG |  | 1 | 1 | 1 | 1 | 1 | 1 | 1 | 1 | 1 | 1 | 1 | 1 | 1 | 1 | 1 | 1 | 1 | 1 | 1 | 1 | 1 | 1 | 1 | 1 | 1 | 1 | 1 | 1 | 1 | 1 | 1 | 1 | 1 | [8 empty] | 1 | 1 | 1 | 1 | 1 | 1 | 1 | 1 | 1 | 1 | 1 | 1 | 1 | 1 | 1 | 1 | 1 | 1 | 1 | 1 | bar: ID52 PWM0 to ID59 PWM7
PB8 |  |  | √ | √ | √ | √ |  |  | OTP PullCtrl | PB8 |  |  |  |  | OSPI_D2 |  |  |  | SD_CMD |  |  | TIM8_TRIG |  | 1 | 1 | 1 | 1 | 1 | 1 | 1 | 1 | 1 | 1 | 1 | 1 | 1 | 1 | 1 | 1 | 1 | 1 | 1 | 1 | 1 | 1 | 1 | 1 | 1 | 1 | 1 | 1 | 1 | 1 | 1 | 1 | 1 | [8 empty] | 1 | 1 | 1 | 1 | 1 | 1 | 1 | 1 | 1 | 1 | 1 | 1 | 1 | 1 | 1 | 1 | 1 | 1 | 1 | 1 | bar: ID52 PWM0 to ID59 PWM7
PB9 |  |  | √ | √ | √ | √ |  |  | OTP PullCtrl | PB9 |  |  |  |  | OSPI_D3 |  |  |  | SD_CLK |  |  |  |  | 1 | 1 | 1 | 1 | 1 | 1 | 1 | 1 | 1 | 1 | 1 | 1 | 1 | 1 | 1 | 1 | 1 | 1 | 1 | 1 | 1 | 1 | 1 | 1 | 1 | 1 | 1 | 1 | 1 | 1 | 1 | 1 | 1 | [8 empty] | 1 | 1 | 1 | 1 | 1 | 1 | 1 | 1 | 1 | 1 | 1 | 1 | 1 | 1 | 1 | 1 | 1 | 1 | 1 | 1 | bar: ID52 PWM0 to ID59 PWM7
PB10 |  |  | √ | √ | √ | √ |  |  | OTP PullCtrl | PB10 | [13 empty] | 1 | 1 | 1 | 1 | 1 | 1 | 1 | 1 | 1 | 1 | 1 | 1 | 1 | 1 | 1 | 1 | 1 | 1 | 1 | 1 | 1 | 1 | 1 | 1 | 1 | 1 | 1 | 1 | 1 | 1 | 1 | 1 | 1 | [8 empty] | 1 | 1 | 1 | 1 | 1 | 1 | 1 | 1 | 1 | 1 | 1 | 1 | 1 | 1 | 1 | 1 | 1 | 1 | 1 | 1 | bar: ID52 PWM0 to ID59 PWM7
PB11 |  |  |  |  | √ | √ |  |  | OTP PullCtrl | PB11 | [13 empty] | 1 | 1 | 1 | 1 | 1 | 1 | 1 | 1 | 1 | 1 | 1 | 1 | 1 | 1 | 1 | 1 | 1 | 1 | 1 | 1 | 1 | 1 | 1 | 1 | 1 | 1 | 1 | 1 | 1 | 1 | 1 | 1 | 1 | [8 empty] | 1 | 1 | 1 | 1 | 1 | 1 | 1 | 1 | 1 | 1 | 1 | 1 | 1 | 1 | 1 | 1 | 1 | 1 | 1 | 1 | bar: ID52 PWM0 to ID59 PWM7
PB13 |  |  | √ | √ | √ | √ |  |  | OTP PullCtrl | PB13 |  |  |  |  | OSPI_D4 | ADC6 |  |  | SD_D0 |  | ZB_REQ |  |  | 1 | 1 | 1 | 1 | 1 | 1 | 1 | 1 | 1 | 1 | 1 | 1 | 1 | 1 | 1 | 1 | 1 | 1 | 1 | 1 | 1 | 1 | 1 | 1 | 1 | 1 | 1 | 1 | 1 | 1 | 1 | 1 | 1 | [8 empty] | 1 | 1 | 1 | 1 | 1 | 1 | 1 | 1 | 1 | 1 | 1 | 1 | 1 | 1 | 1 | 1 | 1 | 1 | 1 | 1 | bar: ID52 PWM0 to ID59 PWM7
PB14 |  |  | √ | √ | √ | √ |  |  | OTP PullCtrl | PB14 |  |  |  |  | OSPI_D5 | ADC5 |  |  | SD_D1 | ANT_SEL_P | ZB_GRANT |  |  | 1 | 1 | 1 | 1 | 1 | 1 | 1 | 1 | 1 | 1 | 1 | 1 | 1 | 1 | 1 | 1 | 1 | 1 | 1 | 1 | 1 | 1 | 1 | 1 | 1 | 1 | 1 | 1 | 1 | 1 | 1 | 1 | 1 | [8 empty] | 1 | 1 | 1 | 1 | 1 | 1 | 1 | 1 | 1 | 1 | 1 | 1 | 1 | 1 | 1 | 1 | 1 | 1 | 1 | 1 | bar: ID52 PWM0 to ID59 PWM7
PB15 |  |  | √ | √ | √ | √ |  |  | OTP PullCtrl | PB15 |  |  |  |  | OSPI_D6 | ADC4 |  |  |  | ANT_SEL_N | ZB_PRI |  |  | 1 | 1 | 1 | 1 | 1 | 1 | 1 | 1 | 1 | 1 | 1 | 1 | 1 | 1 | 1 | 1 | 1 | 1 | 1 | 1 | 1 | 1 | 1 | 1 | 1 | 1 | 1 | 1 | 1 | 1 | 1 | 1 | 1 | [8 empty] | 1 | 1 | 1 | 1 | 1 | 1 | 1 | 1 | 1 | 1 | 1 | 1 | 1 | 1 | 1 | 1 | 1 | 1 | 1 | 1 | bar: ID52 PWM0 to ID59 PWM7
PB16 |  |  | √ | √ | √ | √ |  |  | OTP PullCtrl | PB16 |  |  |  |  | OSPI_D7 | TOUCH3_ADC3 | [7 empty] | 1 | 1 | 1 | 1 | 1 | 1 | 1 | 1 | 1 | 1 | 1 | 1 | 1 | 1 | 1 | 1 | 1 | 1 | 1 | 1 | 1 | 1 | 1 | 1 | 1 | 1 | 1 | 1 | 1 | 1 | 1 | 1 | 1 | [8 empty] | 1 | 1 | 1 | 1 | 1 | 1 | 1 | 1 | 1 | 1 | 1 | 1 | 1 | 1 | 1 | 1 | 1 | 1 | 1 | 1 | bar: ID52 PWM0 to ID59 PWM7
PB17 | √ | √ | √ | √ | √ | √ |  |  | OTP PullCtrl | PB17 |  |  |  |  | OSPI_D4 | TOUCH2_ADC2 | SPI1_CS |  | SD_D3 |  | ZB_REQ | TIM9_TRIG |  | 1 | 1 | 1 | 1 | 1 | 1 | 1 | 1 | 1 | 1 | 1 | 1 | 1 | 1 | 1 | 1 | 1 | 1 | 1 | 1 | 1 | 1 | 1 | 1 | 1 | 1 | 1 | 1 | 1 | 1 | 1 | 1 | 1 | [8 empty] | 1 | 1 | 1 | 1 | 1 | 1 | 1 | 1 | 1 | 1 | 1 | 1 | 1 | 1 | 1 | 1 | 1 | 1 | 1 | 1 | bar: ID52 PWM0 to ID59 PWM7
PB18 | √ | √ | √ | √ | √ | √ |  |  | OTP PullCtrl | PB18 |  |  |  |  | OSPI_D5 | TOUCH1_ADC1 | SPI1_CLK |  | SD_CMD | ANT_SEL_P | ZB_GRANT | TIM8_TRIG |  | 1 | 1 | 1 | 1 | 1 | 1 | 1 | 1 | 1 | 1 | 1 | 1 | 1 | 1 | 1 | 1 | 1 | 1 | 1 | 1 | 1 | 1 | 1 | 1 | 1 | 1 | 1 | 1 | 1 | 1 | 1 | 1 | 1 | [8 empty] | 1 | 1 | 1 | 1 | 1 | 1 | 1 | 1 | 1 | 1 | 1 | 1 | 1 | 1 | 1 | 1 | 1 | 1 | 1 | 1 | bar: ID52 PWM0 to ID59 PWM7
PB19 | √ | √ | √ | √ | √ | √ |  |  | OTP PullCtrl | PB19 |  |  |  |  | OSPI_D6 | TOUCH0_ADC0 | SPI1_MOSI |  | SD_CLK | ANT_SEL_N | ZB_PRI |  |  | 1 | 1 | 1 | 1 | 1 | 1 | 1 | 1 | 1 | 1 | 1 | 1 | 1 | 1 | 1 | 1 | 1 | 1 | 1 | 1 | 1 | 1 | 1 | 1 | 1 | 1 | 1 | 1 | 1 | 1 | 1 | 1 | 1 | [8 empty] | 1 | 1 | 1 | 1 | 1 | 1 | 1 | 1 | 1 | 1 | 1 | 1 | 1 | 1 | 1 | 1 | 1 | 1 | 1 | 1 | bar: ID52 PWM0 to ID59 PWM7
PB20 | √ | √ | √ | √ | √ | √ |  |  | OTP PullCtrl | PB20 |  |  |  |  | OSPI_D2 |  | SPI1_MISO | SWD_CLK | SD_D0 |  |  | TIM9_TRIG |  | 1 | 1 | 1 | 1 | 1 | 1 | 1 | 1 | 1 | 1 | 1 | 1 | 1 | 1 | 1 | 1 | 1 | 1 | 1 | 1 | 1 | 1 | 1 | 1 | 1 | 1 | 1 | 1 | 1 | 1 | 1 | 1 | 1 | [8 empty] | 1 | 1 | 1 | 1 | 1 | 1 | 1 | 1 | 1 | 1 | 1 | 1 | 1 | 1 | 1 | 1 | 1 | 1 | 1 | 1 | bar: ID52 PWM0 to ID59 PWM7
PB21 | √ | √ | √ | √ | √ | √ |  |  | OTP PullCtrl | PB21 |  |  |  |  | OSPI_D3 |  | SPI1_CS | SWD_DAT | SD_D1 |  |  | TIM8_TRIG |  | 1 | 1 | 1 | 1 | 1 | 1 | 1 | 1 | 1 | 1 | 1 | 1 | 1 | 1 | 1 | 1 | 1 | 1 | 1 | 1 | 1 | 1 | 1 | 1 | 1 | 1 | 1 | 1 | 1 | 1 | 1 | 1 | 1 | [8 empty] | 1 | 1 | 1 | 1 | 1 | 1 | 1 | 1 | 1 | 1 | 1 | 1 | 1 | 1 | 1 | 1 | 1 | 1 | 1 | 1 | bar: ID52 PWM0 to ID59 PWM7
PB22 |  |  | √ | √ | √ | √ |  |  | OTP PullCtrl | PB22 | [13 empty] | 1 | 1 | 1 | 1 | 1 | 1 | 1 | 1 | 1 | 1 | 1 | 1 | 1 | 1 | 1 | 1 | 1 | 1 | 1 | 1 | 1 | 1 | 1 | 1 | 1 | 1 | 1 | 1 | 1 | 1 | 1 | 1 | 1 | [8 empty] | 1 | 1 | 1 | 1 | 1 | 1 | 1 | 1 | 1 | 1 | 1 | 1 | 1 | 1 | 1 | 1 | 1 | 1 | 1 | 1 | bar: ID52 PWM0 to ID59 PWM7
PB23 |  |  |  |  | √ | √ |  |  | OTP PullCtrl | PB23 | [6 empty] | SPI0_CLK |  | SD_D2 |  |  |  |  | 1 | 1 | 1 | 1 | 1 | 1 | 1 | 1 | 1 | 1 | 1 | 1 | 1 | 1 | 1 | 1 | 1 | 1 | 1 | 1 | 1 | 1 | 1 | 1 | 1 | 1 | 1 | 1 | 1 | 1 | 1 | 1 | 1 | [8 empty] | 1 | 1 | 1 | 1 | 1 | 1 | 1 | 1 | 1 | 1 | 1 | 1 | 1 | 1 | 1 | 1 | 1 | 1 | 1 | 1 | bar: ID52 PWM0 to ID59 PWM7
PB24 |  |  |  |  | √ | √ |  |  | OTP PullCtrl | PB24 | [6 empty] | SPI0_MOSI |  | SD_D3 |  |  |  |  | 1 | 1 | 1 | 1 | 1 | 1 | 1 | 1 | 1 | 1 | 1 | 1 | 1 | 1 | 1 | 1 | 1 | 1 | 1 | 1 | 1 | 1 | 1 | 1 | 1 | 1 | 1 | 1 | 1 | 1 | 1 | 1 | 1 | [8 empty] | 1 | 1 | 1 | 1 | 1 | 1 | 1 | 1 | 1 | 1 | 1 | 1 | 1 | 1 | 1 | 1 | 1 | 1 | 1 | 1 | bar: ID52 PWM0 to ID59 PWM7
PB25 |  |  |  |  | √ | √ |  |  | OTP PullCtrl | PB25 | [6 empty] | SPI0_MISO |  | SD_CMD |  |  |  |  | 1 | 1 | 1 | 1 | 1 | 1 | 1 | 1 | 1 | 1 | 1 | 1 | 1 | 1 | 1 | 1 | 1 | 1 | 1 | 1 | 1 | 1 | 1 | 1 | 1 | 1 | 1 | 1 | 1 | 1 | 1 | 1 | 1 | [8 empty] | 1 | 1 | 1 | 1 | 1 | 1 | 1 | 1 | 1 | 1 | 1 | 1 | 1 | 1 | 1 | 1 | 1 | 1 | 1 | 1 | bar: ID52 PWM0 to ID59 PWM7
PB26 |  |  |  |  | √ | √ |  |  | OTP PullCtrl | PB26 | [6 empty] | SPI0_CS |  | SD_CLK |  |  |  |  | 1 | 1 | 1 | 1 | 1 | 1 | 1 | 1 | 1 | 1 | 1 | 1 | 1 | 1 | 1 | 1 | 1 | 1 | 1 | 1 | 1 | 1 | 1 | 1 | 1 | 1 | 1 | 1 | 1 | 1 | 1 | 1 | 1 | [8 empty] | 1 | 1 | 1 | 1 | 1 | 1 | 1 | 1 | 1 | 1 | 1 | 1 | 1 | 1 | 1 | 1 | 1 | 1 | 1 | 1 | bar: ID52 PWM0 to ID59 PWM7
PB27 |  |  |  |  | √ | √ |  |  | OTP PullCtrl | PB27 | [8 empty] | SD_D0 |  |  |  |  | 1 | 1 | 1 | 1 | 1 | 1 | 1 | 1 | 1 | 1 | 1 | 1 | 1 | 1 | 1 | 1 | 1 | 1 | 1 | 1 | 1 | 1 | 1 | 1 | 1 | 1 | 1 | 1 | 1 | 1 | 1 | 1 | 1 | [8 empty] | 1 | 1 | 1 | 1 | 1 | 1 | 1 | 1 | 1 | 1 | 1 | 1 | 1 | 1 | 1 | 1 | 1 | 1 | 1 | 1 | bar: ID52 PWM0 to ID59 PWM7
PB28 |  |  |  |  | √ | √ |  |  | OTP PullCtrl | PB28 | [8 empty] | SD_D1 |  |  |  |  | 1 | 1 | 1 | 1 | 1 | 1 | 1 | 1 | 1 | 1 | 1 | 1 | 1 | 1 | 1 | 1 | 1 | 1 | 1 | 1 | 1 | 1 | 1 | 1 | 1 | 1 | 1 | 1 | 1 | 1 | 1 | 1 | 1 | [8 empty] | 1 | 1 | 1 | 1 | 1 | 1 | 1 | 1 | 1 | 1 | 1 | 1 | 1 | 1 | 1 | 1 | 1 | 1 | 1 | 1 | bar: ID52 PWM0 to ID59 PWM7
PB30 | √ | √ | √ | √ | √ | √ |  | WAKE_PIN0 | Internal Pull Up | PB30 |  |  |  |  | OSPI_DC_SEL | [6 empty] | TIM9_TRIG |  | 1 | 1 | 1 | 1 | 1 | 1 | 1 | 1 | 1 | 1 | 1 | 1 | 1 | 1 | 1 | 1 | 1 | 1 | 1 | 1 | 1 | 1 | 1 | 1 | 1 | 1 | 1 | 1 | 1 | 1 | 1 | 1 | 1 | [8 empty] | 1 | 1 | 1 | 1 | 1 | 1 | 1 | 1 | 1 | 1 | 1 | 1 | 1 | 1 | 1 | 1 | 1 | 1 | 1 | 1 | bar: ID52 PWM0 to ID59 PWM7
PB31 | √ | √ | √ | √ | √ | √ | TM_DIS | WAKE_PIN1 | Internal Pull Up | PB31 |  |  |  |  | OSPI_CSN | [6 empty] | TIM8_TRIG |  | 1 | 1 | 1 | 1 | 1 | 1 | 1 | 1 | 1 | 1 | 1 | 1 | 1 | 1 | 1 | 1 | 1 | 1 | 1 | 1 | 1 | 1 | 1 | 1 | 1 | 1 | 1 | 1 | 1 | 1 | 1 | 1 | 1 | [8 empty] | 1 | 1 | 1 | 1 | 1 | 1 | 1 | 1 | 1 | 1 | 1 | 1 | 1 | 1 | 1 | 1 | 1 | 1 | 1 | 1 | bar: ID52 PWM0 to ID59 PWM7
Note on B19: · For the packages with embedded Flash, PA0 ~ PA5 are already connected to the internal Flash memory chip. · For the packages with embedded PSRAM, PA0 ~ PA11 are already connected to the internal PSRAM memory chip.
Note on Q18: Dedicated group pins of OSPI/QSPI: · Group 1: PA12, PA26, PA27, PA30, PA31, PB17~PB21, PA28 · Group 2: PA29, PA26, PA27, PA30, PA31, PB17~PB21, PA28 · Group 3: PA12, PB30, PB31, PA30, PA31, PB17~PB21, PA28 · Group 4: PA29, PB30, PB31, PA30, PA31, PB17~PB21, PA28 · Group 5: PA19~PA21, PB6~PB9, PB13~PB16
Note on S18: Dedicated group pins of SPI0: · Group 1: PA14~PA17 · Group 2: PA12, PA26~PA28 · Group 3: PB23~PB26 Dedicated group pins of SPI1: · Group 1: PA29~PA31, PB17 · Group 2: PB18~PB21 Both Function ID8 and Function ID29-ID32 can be configured as SPI1 function, but using of Function ID8 can achieve a higher speed.
Note on T18: Default SWD pins: · PA30 · PA31
Note on U18: Dedicated group pins of SDIO: · Group 1: PA13~PA18 · Group 2: PA26~PA31 · Group 3: PB6~PB9, PB13~PB14 · Group 4: PA12, PB17~PB21 · Group 5: PB23~PB28
Note: Pay attention to the comments about dedicted group pins when using a function, and use all the pins of one dedicated group together. Do NOT use pins across groups!
Note: For the columns from ID19 to ID81, if the cell value is "1", it means that the function is available; otherwise, it is not available. Taking ID21 as an example, UART0_CTS in RTL8721DGF-VA3 can be available on PA6 ~ PB31 because all the cell values are "1".

## signal_description
| Function ID | Function Name | Symbol | Description | Type | Note
Dedicated ID1~ID18 | 1 | LOG UART/UART | UART1_RXD | UART1 serial receiving signal | I
|  |  | UART1_TXD | UART1 serial transmission signal | O
|  |  | UART_LOG_RXD | UART serial receiving signal for log print | I
|  |  | UART_LOG_TXD | UART serial transmission signal for log print | O
| 2 | SPIC0_FlASH | SPIC0_FLASH_CLK | Clock output signal to SPI Flash | O
|  |  | SPIC0_FLASH_CSN | Chip select output signal to SPI Flash | O | Bus transactions are initiated with a High to Low transition. Bus transactions are terminated with a Low to High transition.
|  |  | SPIC0_FLASH_D0 | Data signal transmitted between host and Flash (Data input/output 0) | I/O
|  |  | SPIC0_FLASH_D1 | Data signal transmitted between host and Flash (Data input/output 1) | I/O
|  |  | SPIC0_FLASH_D2 | Data signal transmitted between host and Flash (Data input/output 2) | I/O
|  |  | SPIC0_FLASH_D3 | Data signal transmitted between host and Flash (Data input/output 3) | I/O
| 3 | SPIC1_FlASH | SPIC1_FLASH_CLK | Clock output signal to SPI Flash | O
|  |  | SPIC1_FLASH_CSN | Chip select signal to SPI Flash | O | Bus transactions are initiated with a High to Low transition. Bus transactions are terminated with a Low to High transition.
|  |  | SPIC1_FLASH_D0 | Data signal transmitted between host and Flash (Data input/output 0) | I/O
|  |  | SPIC1_FLASH_D1 | Data signal transmitted between host and Flash (Data input/output 1) | I/O
|  |  | SPIC1_FLASH_D2 | Data signal transmitted between host and Flash (Data input/output 2) | I/O
|  |  | SPIC1_FLASH_D3 | Data signal transmitted between host and Flash (Data input/output 3) | I/O
| 4 | SPIC1_PSRAM | PSRAM_RESETN | Hardware reset output signal to PSRAM | O | When output Low, the slave device will self-initialize and return to the Standby state.
|  |  | PSRAM_DQ0 | Data signal transmitted between host and PSRAM (Data input/output 0) | I/O
|  |  | PSRAM_DQ1 | Data signal transmitted between host and PSRAM (Data input/output 1) | I/O
|  |  | PSRAM_DQ2 | Data signal transmitted between host and PSRAM (Data input/output 2) | I/O
|  |  | PSRAM_DQ3 | Data signal transmitted between host and PSRAM (Data input/output 3) | I/O
|  |  | PSRAM_DQ4 | Data signal transmitted between host and PSRAM (Data input/output 4) | I/O
|  |  | PSRAM_DQ5 | Data signal transmitted between host and PSRAM (Data input/output 5) | I/O
|  |  | PSRAM_DQ6 | Data signal transmitted between host and PSRAM (Data input/output 6) | I/O
|  |  | PSRAM_DQ7 | Data signal transmitted between host and PSRAM (Data input/output 7) | I/O
|  |  | PSRAM_CSN | Chip select output signal to PSRAM | O | Bus transactions are initiated with a High to Low transition. Bus transactions are terminated with a Low to High transition.
|  |  | PSRAM_CLK | Clock output signal to PSRAM | O
|  |  | PSRAM_RWDS | PSRAM read write data strobe signal | I/O | During the Command/Address portion of all bus transactions RWDS is a slave output and indicates whether additional initial latency is required.Slave output during read data transfer, data is edge aligned with RWDS.Slave input during data transfer in write transactions to function as a data mask. (High = additional latency, Low = no additional latency).
| 5 | OSPI/QSPI | OSPI_CLK | Clock output signal to external display panel driver | O
|  |  | OSPI_CSN | Chip select output signal to external display panel driver | O | Bus transactions are initiated with a High to Low transition. Bus transactions are terminated with a Low to High transition.
|  |  | OSPI_DC_SEL | OSPI data and command select signal | O | This signal is used to indicate whether data or command is currently being transmitted. (High = data, Low = command)
|  |  | OSPI _D0 | OSPI data signal transmitted between host and display panel driver (Data input/output 0) | I/O
|  |  | OSPI _D1 | OSPI data signal transmitted between host and display panel driver (Data input/output 1) | I/O
|  |  | OSPI _D2 | OSPI data signal transmitted between host and display panel driver (Data input/output 2) | I/O
|  |  | OSPI _D3 | OSPI data signal transmitted between host and display panel driver (Data input/output 3) | I/O
|  |  | OSPI _D4 | OSPI data signal transmitted between host and display panel driver (Data input/output 4) | I/O
|  |  | OSPI _D5 | OSPI data signal transmitted between host and display panel driver (Data input/output 5) | I/O
|  |  | OSPI _D6 | OSPI data signal transmitted between host and display panel driver (Data input/output 6) | I/O
|  |  | OSPI _D7 | OSPI data signal transmitted between host and display panel driver (Data input/output 7) | I/O
| 6 | ADC/CAP-TOUCH | TOUCH0_ADC0 | Cap-Touch channel 0 input signal/ADC channel 0 input signal | I
|  |  | TOUCH1_ADC1 | Cap-Touch channel 1 input signal/ADC channel 1 input signal | I
|  |  | TOUCH2_ADC2 | Cap-Touch channel 2 input signal/ADC channel 2 input signal | I
|  |  | TOUCH3_ADC3 | Cap-Touch channel 3 input signal/ADC channel 3 input signal | I
|  |  | ADC4 | ADC channel 4 input signal | I
|  |  | ADC5 | ADC channel 5 input signal | I
|  |  | ADC6 | ADC channel 6 input signal | I
| 8 | SPI | SPI0_CLK | SPI0 clock output signal in master mode | O
|  |  |  | SPI0 clock input signal in slave mode | I
|  |  | SPI0_CS | SPI0 chip select output signal in master mode | O | Bus transactions are initiated with a High to Low transition. Bus transactions are terminated with a Low to High transition.
|  |  |  | SPI0 chip select signal in slave mode | I
|  |  | SPI0_MISO | SPI0 data signal in master mode (Master intput, slave output) | I
|  |  |  | SPI0 data signal in slave mode (Master intput, slave output) | O
|  |  | SPI0_MOSI | SPI0 data signal in master mode (Master output, slave input) | O
|  |  |  | SPI0 data signal in salve mode (Master output, slave input) | I
|  |  | SPI1_CLK | SPI1 clock signal in master mode | O
|  |  |  | SPI1 clock signal in slave mode | I
|  |  | SPI1_CS | SPI1 chip select signal in master mode | O | Bus transactions are initiated with a High to Low transition. Bus transactions are terminated with a Low to High transition.
|  |  |  | SPI1 chip select signal in slave mode | I
|  |  | SPI1_MISO | SPI1 data signal in master mode (Master intput, slave output) | I
|  |  |  | SPI1 data signal in slave mode (Master intput, slave output) | O
|  |  | SPI1_MOSI | SPI1 data signal in master mode (Master output, slave input) | O
|  |  |  | SPI1 data signal in salve mode (Master output, slave input) | I
| 9 | SWD | SWD_CLK | Serial wire debug clock input signal from external debugger | I
|  |  | SWD_DAT | Serial wire debug data input output signal | I/O
| 10 | SDIO | SD_D0 | SDIO data signal transmitted between SDIO host and device (Data input/output 0) | I/O | RTL8721Dx can only act as SDIO device.
|  |  | SD_D1 | SDIO data signal transmitted between SDIO host and device (Data input/output 1) | I/O
|  |  | SD_D2 | SDIO data signal transmitted between SDIO host and device (Data input/output 2) | I/O
|  |  | SD_D3 | SDIO data signal transmitted between SDIO host and device (Data input/output 3) | I/O
|  |  | SD_CLK | CLK input signal from SDIO host | I
|  |  | SD_CMD | SDIO command signal transmitted between SDIO host and device | I/O
| 11 | ANT DIV | ANT_SEL_N | Antenna select output signal for Tx & Rx diversity | O
|  |  | ANT_SEL_P | Antenna select output signal for Tx & Rx diversity | O
| 15 | EXT ZIGBEE | ZB_REQ | Zigbee request signal | I
|  |  | ZB_GRANT | Zigbee grant signal | O
|  |  | ZB_PRI | Zigbee priority signal | I
| 16 | Timer | TIM8_TRIG | Timer triggering signal for PWM | I | Timer8 is a special timer to generate PWM output waveform and synchronize the multiple PWM output.
|  |  | TIM9_TRIG | Timer triggering signal for input capture | I | Timer9 can be used for a variety of purposes, including measuring the input signal pulse width or numbers of input signals.
| 17 | USB | FSDM | Full-speed DM input/output signal | I/O
|  |  | FSDP | Full-speed DP input/output signal | I/O
Full-matrix ID19~ID81 | 19 | UART | UART0_TXD | UART0 serial transmission signal | O
| 20 |  | UART0_RXD | UART0 serial receiving signal | I
| 21 |  | UART0_CTS | UART0 hardware flow control signal (CTS: clear to send) | I
| 22 |  | UART0_RTS | UART0 hardware flow control signal (RTS: require to send) | O
| 25 |  | UART2_TXD | UART2 serial transmission signal | O
| 26 |  | UART2_RXD | UART2 serial receiving signal | I
| 27 |  | UART2_CTS | UART2 hardware flow control signal (CTS: clear to send) | I
| 28 |  | UART2_RTS | UART2 hardware flow control signal (RTS: require to send) | O
| 33 | LEDC | LEDC | Light emitting diode control output signal | O
| 34 | I2S | I2S0_MCLK | Inter-IC Sound0 master clock signal | O
| 35 |  | I2S0_BCLK | Inter-IC Sound0 bit clock output signal in master mode | O
|  |  |  | Inter-IC Sound0 bit clock input signal in slave mode | I
| 36 |  | I2S0_WS | Inter-IC Sound0 word select output signal in master mode | O
|  |  |  | Inter-IC Sound0 word select input signal in slave mode | I
| 37 |  | I2S0_DIO0 | Inter-IC Sound0 data signal (Data input/output 0) | I/O
| 38 |  | I2S0_DIO1 | Inter-IC Sound0 data signal (Data input/output 1) | I/O
| 39 |  | I2S0_DIO2 | Inter-IC Sound0 data signal (Data input/output 2) | I/O
| 40 |  | I2S0_DIO3 | Inter-IC Sound0 data signal (Data input/output 3) | I/O
| 41 |  | I2S1_MCLK | Inter-IC Sound1 master clock signal | O
| 42 |  | I2S1_BCLK | Inter-IC Sound1 bit clock output signal in master mode | O
|  |  |  | Inter-IC Sound1 bit clock input signal in slave mode | I
| 43 |  | I2S1_WS | Inter-IC Sound1 word select output signal in master mode | O
|  |  |  | Inter-IC Sound1 word select input signal in slave mode | I
| 44 |  | I2S1_DIO0 | Inter-IC Sound1 data signal (Data input/output 0) | I/O
| 45 |  | I2S1_DIO1 | Inter-IC Sound1 data signal (Data input/output 1) | I/O
| 46 |  | I2S1_DIO2 | Inter-IC Sound1 data signal (Data input/output 2) | I/O
| 47 |  | I2S1_DIO3 | Inter-IC Sound1 data signal (Data input/output 3) | I/O
| 48 | I2C | I2C0_SCL | I2C0 serial clock signal | I/O
| 49 |  | I2C0_SDA | I2C0 serial data signal | I/O
| 50 |  | I2C1_SCL | I2C1 serial clock signal | I/O
| 51 |  | I2C1_SDA | I2C1 serial data signal | I/O
| 52 | PWM | PWM0 | Pulse width modulation output signal 0 | O
| 53 |  | PWM1 | Pulse width modulation output signal 1 | O
| 54 |  | PWM2 | Pulse width modulation output signal 2 | O
| 55 |  | PWM3 | Pulse width modulation output signal 3 | O
| 56 |  | PWM4 | Pulse width modulation output signal 4 | O
| 57 |  | PWM5 | Pulse width modulation output signal 5 | O
| 58 |  | PWM6 | Pulse width modulation output signal 6 | O
| 59 |  | PWM7 | Pulse width modulation output signal 7 | O
| 62 | DMIC | DMIC_CLK | Digital microphone clock output signal | O
| 63 |  | DMIC_DATA | Digital microphone data input signal | I
| 64 | IR | IR_Tx | Infrared data transmission signal | O
| 65 |  | IR_Rx | Infrared data receiving signal | I
| 66 | KEYSCAN | KEY_ROW0 | Key-Scan row input signal 0 | I
| 67 |  | KEY_ROW1 | Key-Scan row input signal 1 | I
| 68 |  | KEY_ROW2 | Key-Scan row input signal 2 | I
| 69 |  | KEY_ROW3 | Key-Scan row input signal 3 | I
| 70 |  | KEY_ROW4 | Key-Scan row input signal 4 | I
| 71 |  | KEY_ROW5 | Key-Scan row input signal 5 | I
| 72 |  | KEY_ROW6 | Key-Scan row input signal 6 | I
| 73 |  | KEY_ROW7 | Key-Scan row input signal 7 | I
| 74 |  | KEY_COL0 | Key-Scan column output signal 0 | O
| 75 |  | KEY_COL1 | Key-Scan column output signal 1 | O
| 76 |  | KEY_COL2 | Key-Scan column output signal 2 | O
| 77 |  | KEY_COL3 | Key-Scan column output signal 3 | O
| 78 |  | KEY_COL4 | Key-Scan column output signal 4 | O
| 79 |  | KEY_COL5 | Key-Scan column output signal 5 | O
| 80 |  | KEY_COL6 | Key-Scan column output signal 6 | O
| 81 |  | KEY_COL7 | Key-Scan column output signal 7 | O