## 1.0mm
客戶名稱:FR4
檔名:
PCB層數:4L
PCB板厚度:1.0mm(±10%)
PCB銅箔厚度:1OZ:1.4mil(外層);1.25mil(内層)
日期:
PCB Stack Up | [6 empty] | Impedance
Layer | Type |  | Thickness (mil) |  |  | DK |  |  | Single end |  |  |  | Diff
Top side solder mask |  |  |  | 1 | mils |  | 線寬(mil) | 參考層 | ohm值(±10%) | 理論值 | 線寬 / 線距(mil) | 參考層 | ohm值(±10%) | 理論值
L1 | TOP | Differential & Signal | copper+plating | 1.4 | mils |  | 10(gap20mil) | L2 | 50 | 49.78 | 6.5/5(gap6mil) | L2 | 90 | 91.13
|  |  | Prepreg | 5.6 | mils | 3.755
L2 |  | GND | copper | 1.25 | mils
|  |  | core | 20 | mils | 4
L3 |  | VCC | copper | 1.25 | mils
|  |  | Prepreg | 5.6 | mils | 3.755
L4 | Bottom | Differential & Signal | copper+plating | 1.4 | mils |  | 10(gap20mil) | L3 | 50 | 49.78 | 6.5/5(gap6mil) | L3 | 90 | 91.13
Bottom side solder mask |  |  |  | 1 | mils
TOTAL |  |  |  | 38.5 | mils
|  |  |  | 0.9779 | mm
PCB Stack Up | [6 empty] | Impedance
Layer | Type |  | Thickness (mil) |  |  | DK |  |  | Single end |  |  |  | Diff
Top side solder mask |  |  |  | 1 | mils |  | 線寬(mil) | 參考層 | ohm值(±10%) | 理論值 | 線寬 / 線距(mil) | 參考層 | ohm值(±10%) | 理論值
L1 | TOP | Differential & Signal | copper+plating | 1.4 | mils | [5 empty] | 6/6.5(gap6mil) | L2 | 100 | 99.88
|  |  | Prepreg | 5.6 | mils | 3.755
L2 |  | GND | copper | 1.25 | mils
|  |  | core | 20 | mils | 4
L3 |  | VCC | copper | 1.25 | mils
|  |  | Prepreg | 5.6 | mils | 3.755
L4 | Bottom | Differential & Signal | copper+plating | 1.4 | mils | [5 empty] | 6/6.5(gap6mil) | L3 | 100 | 99.88
Bottom side solder mask |  |  |  | 1 | mils
TOTAL |  |  |  | 38.5 | mils
|  |  |  | 0.9779 | mm