## revision_history
Date | Version | Revision Notes
2024-04-30 | 0.1 | Initial release
2025-06-04 | 0.2 | 1. Added the function pinmux of RTL8721FAN/RTL8721FAF/RTL8721FLM 2. Added the sheet of signal_description
2025-06-23 | 0.3 | Deleted the package info of RTL8721FAN

## function_pinmux
Input
Output
Inout
Analog signal
Port Name | RTL8721FLM | RTL8721FCM | RTL8721FAM | RTL8721FAF | TRAP | WAKEUP | Internal Pull | ID0 | ID1 | ID2 | ID3 | ID4 | ID5 | ID6 | ID7 | ID8 | ID9 | ID10 | ID11 | ID12 | ID13 | ID32 | ID33 | ID34 | ID35 | ID36 | ID37 | ID38 | ID39 | ID40 | ID41 | ID42 | ID43 | ID44 | ID45 | ID46 | ID47 | ID48 | ID49 | ID50 | ID51 | ID52 | ID53 | ID54 | ID55 | ID56 | ID57 | ID58 | ID59 | ID60 | ID61 | ID62 | ID63 | ID64 | ID65 | ID66 | ID67 | ID68 | ID69 | ID70 | ID71 | ID72 | ID73 | ID74 | ID75 | ID76 | ID77 | ID78 | ID79 | ID80 | ID81 | ID82 | ID83 | ID84 | ID85 | ID86 | ID87 | ID88 | ID89 | ID90 | ID91 | ID92 | ID93 | ID94 | ID95 | ID96 | ID97 | ID98 | ID99 | ID100 | ID101 | ID102 | ID103 | ID104 | ID105 | ID106 | ID107 | ID108 | ID109 | ID110 | ID111 | ID112 | ID113 | ID114 | ID115 | ID116 | ID117 | ID118 | ID119 | ID120 | ID121 | ID122 | ID123 | ID124 | ID125 | ID126 | ID127 | ID128 | ID129 | ID130 | ID131 | ID132 | ID133 | ID134 | ID135 | ID136 | ID137 | ID138 | ID139 | ID140 | ID141 | ID142 | ID143 | ID144 | ID145 | ID146 | ID147 | ID148 | ID149 | ID154 | ID155 | QFN48 IO Power |  | QFN68 IO Power |  | QFN100 IO Power
[8 empty] | GPIO | LOG UART | SPIC0_FLASH | SPIC1_FLASH | SPIC1_PSRAM | ADC/CAP-TOUCH | TSSI | USB | RMII | SPI0 | SPI1 | SWD | SDIO_MST | SDIO_SLV | I2S0_BCLK | I2S0_MCLK | I2S0_WS | I2S0_DIO0 | I2S0_DIO1 | I2S0_DIO2 | I2S0_DIO3 | LCD_RGB_DCLK/LCD_MCU_WR | LCD_RGB_DE/LCD_MCU_CSX | LCD_RGB_HSYNC/LCD_MCU_RD | LCD_RGB_TE/LCD_MCU_TE | LCD_RGB_VSYNC/LCD_MCU_VSYNC | LCD_MCU_DCX | LCD_D0 | LCD_D1 | LCD_D2 | LCD_D3 | LCD_D4 | LCD_D5 | LCD_D6 | LCD_D7 | LCD_D8 | LCD_D9 | LCD_D10 | LCD_D11 | LCD_D12 | LCD_D13 | LCD_D14 | LCD_D15 | LCD_D16 | LCD_D17 | LCD_D18 | LCD_D19 | LCD_D20 | LCD_D21 | LCD_D22 | LCD_D23 | SD_M_CLK | SD_M_CMD | SD_M_D0 | SD_M_D1 | SD_M_D2 | SD_M_D3 | SPI0_CLK | SPI0_MISO | SPI0_MOSI | SPI0_CS | SPI1_CLK | SPI1_MISO | SPI1_MOSI | SPI1_CS | SWD_CLK | SWD_DAT | DMIC_CLK | DMIC_DATA | LED_SCL | LED_SDA | I2C0_SCL | I2C0_SDA | I2C1_SCL | I2C1_SDA | RMII_MDIO | RMII_MDC | UART0_TXD | UART0_RXD | UART0_CTS | UART0_RTS | UART1_TXD | UART1_RXD | UART2_TXD | UART2_RXD | UART3_TXD | UART3_RXD | UART3_CTS | UART3_RTS | CAN0_TX | CAN0_RX | CAN1_TX | CAN1_RX | TIM4_PWM0 | TIM4_PWM1 | TIM4_PWM2 | TIM4_PWM3 | TIM5_PWM0 | TIM5_PWM1 | TIM5_PWM2 | TIM5_PWM3 | TIM6_PWM0 | TIM6_PWM1 | TIM6_PWM2 | TIM6_PWM3 | TIM7_PWM0 | TIM7_PWM1 | TIM7_PWM2 | TIM7_PWM3 | PWM_TIM4_TRIG | PWM_TIM5_TRIG | PWM_TIM6_TRIG | PWM_TIM7_TRIG | CAPT_TIM8_TRIG | IR_TX | IR_RX | ANT_SEL_P | ANT_SEL_N | TRSW_P | TRSW_N | PA_EN0 | LNA_EN0 | PA_EN1 | LNA_EN1 | BT_CLK_REQ | WLAN_ACT | BT_ACT | BT_STE | BT_CK | ZB_REQ | ZB_GRANT | ZB_PRI | EXT_CLK50M_IN | EXT_CLK_OUT | IO Power pin | Typical voltage/V | IO Power pin | Typical voltage/V | IO Power pin | Typical voltage/V
PA0 |  |  |  | √ |  | WAKE_PIN3 | OTP PullCtrl | PA0 | [13 empty] | 0 | 0 | 0 | 0 | 0 | 0 | 0 | 0 | 0 | 0 | 0 | 0 | 0 | 0 | 0 | 0 | 0 | 0 | 0 | 0 | 0 | 0 | 0 | 0 | 0 | 0 | 0 | 0 | 0 | 0 | 0 | 0 | 0 | 0 | 0 | 0 | 0 | 0 | 0 | 0 | 0 | 0 | 0 | 0 | 0 | 0 | 0 | 0 | 0 | 0 | 0 | 1 | 1 | 1 | 1 | 1 | 1 | 1 | 1 | 1 | 1 | 1 | 1 | 1 | 1 | 1 | 1 | 1 | 1 | 1 | 1 | 1 | 1 | 1 | 1 | 1 | 1 | 1 | 1 | 1 | 1 | 1 | 1 | 1 | 1 | 1 | 1 | 1 | 1 | 1 | 1 | 1 | 1 | 1 | 1 | 1 | 1 | 1 | 1 | 1 | 1 | 1 | 1 | 1 | 1 | 1 | 1 | 1 | 1 | 1 | 1 | 1 | 1 | 1 | 1 | 1 | 1 | 1 | 0 | 0 | VAH_LDOM | 3.3 | VAH_LDOM | 3.3 | VAH_LDOM | 3.3
PA1 | [5 empty] | WAKE_PIN2 | OTP PullCtrl | PA1 | [13 empty] | 0 | 0 | 0 | 0 | 0 | 0 | 0 | 0 | 0 | 0 | 0 | 0 | 0 | 0 | 0 | 0 | 0 | 0 | 0 | 0 | 0 | 0 | 0 | 0 | 0 | 0 | 0 | 0 | 0 | 0 | 0 | 0 | 0 | 0 | 0 | 0 | 0 | 0 | 0 | 0 | 0 | 0 | 0 | 0 | 0 | 0 | 0 | 0 | 0 | 0 | 0 | 1 | 1 | 1 | 1 | 1 | 1 | 1 | 1 | 1 | 1 | 1 | 1 | 1 | 1 | 1 | 1 | 1 | 1 | 1 | 1 | 1 | 1 | 1 | 1 | 1 | 1 | 1 | 1 | 1 | 1 | 1 | 1 | 1 | 1 | 1 | 1 | 1 | 1 | 1 | 1 | 1 | 1 | 1 | 1 | 1 | 1 | 1 | 1 | 1 | 1 | 1 | 1 | 1 | 1 | 1 | 1 | 1 | 1 | 1 | 1 | 1 | 1 | 1 | 1 | 1 | 1 | 1 | 0 | 0 | VAH_LDOM | 3.3 | VAH_LDOM | 3.3 | VAH_LDOM | 3.3
PA2 | √ | √ | √ | √ | OTP _DIS | WAKE_PIN1 | Internal Pull Up | PA2 | UART_LOG_RXD | [12 empty] | 0 | 0 | 0 | 0 | 0 | 0 | 0 | 0 | 0 | 0 | 0 | 0 | 0 | 0 | 0 | 0 | 0 | 0 | 0 | 0 | 0 | 0 | 0 | 0 | 0 | 0 | 0 | 0 | 0 | 0 | 0 | 0 | 0 | 0 | 0 | 0 | 0 | 0 | 0 | 0 | 0 | 0 | 0 | 0 | 0 | 0 | 0 | 0 | 0 | 0 | 0 | 1 | 1 | 1 | 1 | 1 | 1 | 1 | 1 | 1 | 1 | 1 | 1 | 1 | 1 | 1 | 1 | 1 | 1 | 1 | 1 | 1 | 1 | 1 | 1 | 1 | 1 | 1 | 1 | 1 | 1 | 1 | 1 | 1 | 1 | 1 | 1 | 1 | 1 | 1 | 1 | 1 | 1 | 1 | 1 | 1 | 1 | 1 | 1 | 1 | 1 | 1 | 1 | 1 | 1 | 1 | 1 | 1 | 1 | 1 | 1 | 1 | 1 | 1 | 1 | 1 | 1 | 1 | 0 | 0 | VAH_LDOM | 3.3 | VAH_LDOM | 3.3 | VAH_LDOM | 3.3
PA3 | √ | √ | √ | √ | TM_DIS | WAKE_PIN0 | Internal Pull Up | PA3 | [13 empty] | 0 | 0 | 0 | 0 | 0 | 0 | 0 | 0 | 0 | 0 | 0 | 0 | 0 | 0 | 0 | 0 | 0 | 0 | 0 | 0 | 0 | 0 | 0 | 0 | 0 | 0 | 0 | 0 | 0 | 0 | 0 | 0 | 0 | 0 | 0 | 0 | 0 | 0 | 0 | 0 | 0 | 0 | 0 | 0 | 0 | 0 | 0 | 0 | 0 | 0 | 0 | 1 | 1 | 1 | 1 | 1 | 1 | 1 | 1 | 1 | 1 | 1 | 1 | 1 | 1 | 1 | 1 | 1 | 1 | 1 | 1 | 1 | 1 | 1 | 1 | 1 | 1 | 1 | 1 | 1 | 1 | 1 | 1 | 1 | 1 | 1 | 1 | 1 | 1 | 1 | 1 | 1 | 1 | 1 | 1 | 1 | 1 | 1 | 1 | 1 | 1 | 1 | 1 | 1 | 1 | 1 | 1 | 1 | 1 | 1 | 1 | 1 | 1 | 1 | 1 | 1 | 1 | 1 | 0 | 0 | VAH_LDOM | 3.3 | VAH_LDOM | 3.3 | VAH_LDOM | 3.3
PA4 | √ | √ | √ | √ |  |  | OTP PullCtrl | PA4 | [6 empty] | HSDP |  | SPI0_CLK |  | SWD_CLK | SD_M_D2 | SD_S_D2 | 1 | 1 | 1 | 1 | 1 | 1 | 1 | 1 | 1 | 1 | 1 | 1 | 1 | [24 empty] | 1 | 1 | 1 | 1 | 1 | 1 | 1 | 1 | 1 | 1 | 1 | 1 | 1 | 1 | 1 | 1 | 1 | 1 | 1 | 1 | 1 | 1 | 1 | 1 | 1 | 1 | 1 | 1 | 1 | 1 | 1 | 1 | 1 | 1 | 1 | 1 | 1 | 1 | 1 | 1 | 1 | 1 | 1 | 1 | 1 | 1 | 1 | 1 | 1 | 1 | 1 | 1 | 1 | 1 | 1 | 1 | 1 | 1 | 1 | 1 | 1 | 1 | 1 | 1 | 1 | 1 | 1 | 1 | 1 | 1 | 1 | 1 | 1 | 1 | 1 | 1 | 1 | 1 | 1 | 1 | 1 | 1 | 1 | VDH_IO0 | 1.8/3.3 | VDH_IO0 | 1.8/3.3 | VDH_IO0 | 1.8/3.3 | bar: ID45 LCD_D0 to ID68 LCD_D23
PA5 | √ | √ | √ | √ |  |  | OTP PullCtrl | PA5 | [6 empty] | HSDM |  | SPI0_MOSI |  | SWD_DAT | SD_M_D0 | SD_S_D0 | 1 | 1 | 1 | 1 | 1 | 1 | 1 | 1 | 1 | 1 | 1 | 1 | 1 | [24 empty] | 1 | 1 | 1 | 1 | 1 | 1 | 1 | 1 | 1 | 1 | 1 | 1 | 1 | 1 | 1 | 1 | 1 | 1 | 1 | 1 | 1 | 1 | 1 | 1 | 1 | 1 | 1 | 1 | 1 | 1 | 1 | 1 | 1 | 1 | 1 | 1 | 1 | 1 | 1 | 1 | 1 | 1 | 1 | 1 | 1 | 1 | 1 | 1 | 1 | 1 | 1 | 1 | 1 | 1 | 1 | 1 | 1 | 1 | 1 | 1 | 1 | 1 | 1 | 1 | 1 | 1 | 1 | 1 | 1 | 1 | 1 | 1 | 1 | 1 | 1 | 1 | 1 | 1 | 1 | 1 | 1 | 1 | 1 | VDH_IO0 | 1.8/3.3 | VDH_IO0 | 1.8/3.3 | VDH_IO0 | 1.8/3.3 | bar: ID45 LCD_D0 to ID68 LCD_D23
PA6 | √ | [5 empty] | OTP PullCtrl | PA6 | [11 empty] | SD_M_D2 | SD_S_D2 | 1 | 1 | 1 | 1 | 1 | 1 | 1 | 1 | 1 | 1 | 1 | 1 | 1 | [24 empty] | 1 | 1 | 1 | 1 | 1 | 1 | 1 | 1 | 1 | 1 | 1 | 1 | 1 | 1 | 1 | 1 | 1 | 1 | 1 | 1 | 1 | 1 | 1 | 1 | 1 | 1 | 1 | 1 | 1 | 1 | 1 | 1 | 1 | 1 | 1 | 1 | 1 | 1 | 1 | 1 | 1 | 1 | 1 | 1 | 1 | 1 | 1 | 1 | 1 | 1 | 1 | 1 | 1 | 1 | 1 | 1 | 1 | 1 | 1 | 1 | 1 | 1 | 1 | 1 | 1 | 1 | 1 | 1 | 1 | 1 | 1 | 1 | 1 | 1 | 1 | 1 | 1 | 1 | 1 | 1 | 1 | 1 | 1 | VDH_IO0 | 1.8/3.3 | VDH_IO0 | 1.8/3.3 | VDH_IO0 | 1.8/3.3 | bar: ID45 LCD_D0 to ID68 LCD_D23
PA7 | √ | [5 empty] | OTP PullCtrl | PA7 | [8 empty] | SPI0_CLK |  |  | SD_M_D0 | SD_S_D0 | 1 | 1 | 1 | 1 | 1 | 1 | 1 | 1 | 1 | 1 | 1 | 1 | 1 | [24 empty] | 1 | 1 | 1 | 1 | 1 | 1 | 1 | 1 | 1 | 1 | 1 | 1 | 1 | 1 | 1 | 1 | 1 | 1 | 1 | 1 | 1 | 1 | 1 | 1 | 1 | 1 | 1 | 1 | 1 | 1 | 1 | 1 | 1 | 1 | 1 | 1 | 1 | 1 | 1 | 1 | 1 | 1 | 1 | 1 | 1 | 1 | 1 | 1 | 1 | 1 | 1 | 1 | 1 | 1 | 1 | 1 | 1 | 1 | 1 | 1 | 1 | 1 | 1 | 1 | 1 | 1 | 1 | 1 | 1 | 1 | 1 | 1 | 1 | 1 | 1 | 1 | 1 | 1 | 1 | 1 | 1 | 1 | 1 | VDH_IO0 | 1.8/3.3 | VDH_IO0 | 1.8/3.3 | VDH_IO0 | 1.8/3.3 | bar: ID45 LCD_D0 to ID68 LCD_D23
PA8 | √ | [5 empty] | OTP PullCtrl | PA8 | [8 empty] | SPI0_MOSI |  |  | SD_M_D1 | SD_S_D1 | 1 | 1 | 1 | 1 | 1 | 1 | 1 | 1 | 1 | 1 | 1 | 1 | 1 | [24 empty] | 1 | 1 | 1 | 1 | 1 | 1 | 1 | 1 | 1 | 1 | 1 | 1 | 1 | 1 | 1 | 1 | 1 | 1 | 1 | 1 | 1 | 1 | 1 | 1 | 1 | 1 | 1 | 1 | 1 | 1 | 1 | 1 | 1 | 1 | 1 | 1 | 1 | 1 | 1 | 1 | 1 | 1 | 1 | 1 | 1 | 1 | 1 | 1 | 1 | 1 | 1 | 1 | 1 | 1 | 1 | 1 | 1 | 1 | 1 | 1 | 1 | 1 | 1 | 1 | 1 | 1 | 1 | 1 | 1 | 1 | 1 | 1 | 1 | 1 | 1 | 1 | 1 | 1 | 1 | 1 | 1 | 1 | 1 | VDH_IO0 | 1.8/3.3 | VDH_IO0 | 1.8/3.3 | VDH_IO0 | 1.8/3.3 | bar: ID45 LCD_D0 to ID68 LCD_D23
PA9 | √ | [5 empty] | OTP PullCtrl | PA9 | [8 empty] | SPI0_MISO |  |  | SD_M_D3 | SD_S_D3 | 1 | 1 | 1 | 1 | 1 | 1 | 1 | 1 | 1 | 1 | 1 | 1 | 1 | [24 empty] | 1 | 1 | 1 | 1 | 1 | 1 | 1 | 1 | 1 | 1 | 1 | 1 | 1 | 1 | 1 | 1 | 1 | 1 | 1 | 1 | 1 | 1 | 1 | 1 | 1 | 1 | 1 | 1 | 1 | 1 | 1 | 1 | 1 | 1 | 1 | 1 | 1 | 1 | 1 | 1 | 1 | 1 | 1 | 1 | 1 | 1 | 1 | 1 | 1 | 1 | 1 | 1 | 1 | 1 | 1 | 1 | 1 | 1 | 1 | 1 | 1 | 1 | 1 | 1 | 1 | 1 | 1 | 1 | 1 | 1 | 1 | 1 | 1 | 1 | 1 | 1 | 1 | 1 | 1 | 1 | 1 | 1 | 1 | VDH_IO0 | 1.8/3.3 | VDH_IO0 | 1.8/3.3 | VDH_IO0 | 1.8/3.3 | bar: ID45 LCD_D0 to ID68 LCD_D23
PA10 | √ | [5 empty] | OTP PullCtrl | PA10 | [8 empty] | SPI0_CS |  |  | SD_M_CMD | SD_S_CMD | 1 | 1 | 1 | 1 | 1 | 1 | 1 | 1 | 1 | 1 | 1 | 1 | 1 | [24 empty] | 1 | 1 | 1 | 1 | 1 | 1 | 1 | 1 | 1 | 1 | 1 | 1 | 1 | 1 | 1 | 1 | 1 | 1 | 1 | 1 | 1 | 1 | 1 | 1 | 1 | 1 | 1 | 1 | 1 | 1 | 1 | 1 | 1 | 1 | 1 | 1 | 1 | 1 | 1 | 1 | 1 | 1 | 1 | 1 | 1 | 1 | 1 | 1 | 1 | 1 | 1 | 1 | 1 | 1 | 1 | 1 | 1 | 1 | 1 | 1 | 1 | 1 | 1 | 1 | 1 | 1 | 1 | 1 | 1 | 1 | 1 | 1 | 1 | 1 | 1 | 1 | 1 | 1 | 1 | 1 | 1 | 1 | 1 | VDH_IO0 | 1.8/3.3 | VDH_IO0 | 1.8/3.3 | VDH_IO0 | 1.8/3.3 | bar: ID45 LCD_D0 to ID68 LCD_D23
PA11 | √ | [5 empty] | OTP PullCtrl | PA11 | [11 empty] | SD_M_CLK | SD_S_CLK | 1 | 1 | 1 | 1 | 1 | 1 | 1 | 1 | 1 | 1 | 1 | 1 | 1 | [24 empty] | 1 | 1 | 1 | 1 | 1 | 1 | 1 | 1 | 1 | 1 | 1 | 1 | 1 | 1 | 1 | 1 | 1 | 1 | 1 | 1 | 1 | 1 | 1 | 1 | 1 | 1 | 1 | 1 | 1 | 1 | 1 | 1 | 1 | 1 | 1 | 1 | 1 | 1 | 1 | 1 | 1 | 1 | 1 | 1 | 1 | 1 | 1 | 1 | 1 | 1 | 1 | 1 | 1 | 1 | 1 | 1 | 1 | 1 | 1 | 1 | 1 | 1 | 1 | 1 | 1 | 1 | 1 | 1 | 1 | 1 | 1 | 1 | 1 | 1 | 1 | 1 | 1 | 1 | 1 | 1 | 1 | 1 | 1 | VDH_IO0 | 1.8/3.3 | VDH_IO0 | 1.8/3.3 | VDH_IO0 | 1.8/3.3 | bar: ID45 LCD_D0 to ID68 LCD_D23
PA12 | √ | [5 empty] | OTP PullCtrl | PA12 |  |  |  |  | ADC7 | [8 empty] | 1 | 1 | 1 | 1 | 1 | 1 | 1 | 1 | 1 | 1 | 1 | 1 | 1 | [24 empty] | 1 | 1 | 1 | 1 | 1 | 1 | 1 | 1 | 1 | 1 | 1 | 1 | 1 | 1 | 1 | 1 | 1 | 1 | 1 | 1 | 1 | 1 | 1 | 1 | 1 | 1 | 1 | 1 | 1 | 1 | 1 | 1 | 1 | 1 | 1 | 1 | 1 | 1 | 1 | 1 | 1 | 1 | 1 | 1 | 1 | 1 | 1 | 1 | 1 | 1 | 1 | 1 | 1 | 1 | 1 | 1 | 1 | 1 | 1 | 1 | 1 | 1 | 1 | 1 | 1 | 1 | 1 | 1 | 1 | 1 | 1 | 1 | 1 | 1 | 1 | 1 | 1 | 1 | 1 | 1 | 1 | 1 | 1 | VDH_IO0 | 1.8/3.3 | VDH_IO0 | 1.8/3.3 | VDH_IO0 | 1.8/3.3 | bar: ID45 LCD_D0 to ID68 LCD_D23
PA13 | √ | [5 empty] | OTP PullCtrl | PA13 |  |  |  |  | ADC6 | [8 empty] | 1 | 1 | 1 | 1 | 1 | 1 | 1 | 1 | 1 | 1 | 1 | 1 | 1 | [24 empty] | 1 | 1 | 1 | 1 | 1 | 1 | 1 | 1 | 1 | 1 | 1 | 1 | 1 | 1 | 1 | 1 | 1 | 1 | 1 | 1 | 1 | 1 | 1 | 1 | 1 | 1 | 1 | 1 | 1 | 1 | 1 | 1 | 1 | 1 | 1 | 1 | 1 | 1 | 1 | 1 | 1 | 1 | 1 | 1 | 1 | 1 | 1 | 1 | 1 | 1 | 1 | 1 | 1 | 1 | 1 | 1 | 1 | 1 | 1 | 1 | 1 | 1 | 1 | 1 | 1 | 1 | 1 | 1 | 1 | 1 | 1 | 1 | 1 | 1 | 1 | 1 | 1 | 1 | 1 | 1 | 1 | 1 | 1 | VDH_IO0 | 1.8/3.3 | VDH_IO0 | 1.8/3.3 | VDH_IO0 | 1.8/3.3 | bar: ID45 LCD_D0 to ID68 LCD_D23
PA14 | √ | √ |  |  |  |  | OTP PullCtrl | PA14 |  |  |  |  | ADC5 |  |  |  | SPI0_CLK |  |  |  |  | 1 | 1 | 1 | 1 | 1 | 1 | 1 | 1 | 1 | 1 | 1 | 1 | 1 | [24 empty] | 1 | 1 | 1 | 1 | 1 | 1 | 1 | 1 | 1 | 1 | 1 | 1 | 1 | 1 | 1 | 1 | 1 | 1 | 1 | 1 | 1 | 1 | 1 | 1 | 1 | 1 | 1 | 1 | 1 | 1 | 1 | 1 | 1 | 1 | 1 | 1 | 1 | 1 | 1 | 1 | 1 | 1 | 1 | 1 | 1 | 1 | 1 | 1 | 1 | 1 | 1 | 1 | 1 | 1 | 1 | 1 | 1 | 1 | 1 | 1 | 1 | 1 | 1 | 1 | 1 | 1 | 1 | 1 | 1 | 1 | 1 | 1 | 1 | 1 | 1 | 1 | 1 | 1 | 1 | 1 | 1 | 1 | 1 | VDH_IO0 | 1.8/3.3 | VDH_IO0 | 1.8/3.3 | VDH_IO0 | 1.8/3.3 | bar: ID45 LCD_D0 to ID68 LCD_D23
PA15 | √ | √ |  |  |  |  | OTP PullCtrl | PA15 |  |  |  |  | ADC4 |  |  |  | SPI0_MOSI |  |  |  |  | 1 | 1 | 1 | 1 | 1 | 1 | 1 | 1 | 1 | 1 | 1 | 1 | 1 | [24 empty] | 1 | 1 | 1 | 1 | 1 | 1 | 1 | 1 | 1 | 1 | 1 | 1 | 1 | 1 | 1 | 1 | 1 | 1 | 1 | 1 | 1 | 1 | 1 | 1 | 1 | 1 | 1 | 1 | 1 | 1 | 1 | 1 | 1 | 1 | 1 | 1 | 1 | 1 | 1 | 1 | 1 | 1 | 1 | 1 | 1 | 1 | 1 | 1 | 1 | 1 | 1 | 1 | 1 | 1 | 1 | 1 | 1 | 1 | 1 | 1 | 1 | 1 | 1 | 1 | 1 | 1 | 1 | 1 | 1 | 1 | 1 | 1 | 1 | 1 | 1 | 1 | 1 | 1 | 1 | 1 | 1 | 1 | 1 | VDH_IO0 | 1.8/3.3 | VDH_IO0 | 1.8/3.3 | VDH_IO0 | 1.8/3.3 | bar: ID45 LCD_D0 to ID68 LCD_D23
PA16 | √ | √ |  |  |  |  | OTP PullCtrl | PA16 |  |  |  |  | TOUCH4 |  |  |  | SPI0_MISO |  |  |  |  | 1 | 1 | 1 | 1 | 1 | 1 | 1 | 1 | 1 | 1 | 1 | 1 | 1 | [24 empty] | 1 | 1 | 1 | 1 | 1 | 1 | 1 | 1 | 1 | 1 | 1 | 1 | 1 | 1 | 1 | 1 | 1 | 1 | 1 | 1 | 1 | 1 | 1 | 1 | 1 | 1 | 1 | 1 | 1 | 1 | 1 | 1 | 1 | 1 | 1 | 1 | 1 | 1 | 1 | 1 | 1 | 1 | 1 | 1 | 1 | 1 | 1 | 1 | 1 | 1 | 1 | 1 | 1 | 1 | 1 | 1 | 1 | 1 | 1 | 1 | 1 | 1 | 1 | 1 | 1 | 1 | 1 | 1 | 1 | 1 | 1 | 1 | 1 | 1 | 1 | 1 | 1 | 1 | 1 | 1 | 1 | 1 | 1 | VDH_IO0 | 1.8/3.3 | VDH_IO0 | 1.8/3.3 | VDH_IO0 | 1.8/3.3 | bar: ID45 LCD_D0 to ID68 LCD_D23
PA17 | √ | √ |  |  |  |  | OTP PullCtrl | PA17 |  |  |  |  | ADC3_TOUCH3 |  |  |  | SPI0_CS |  |  |  |  | 1 | 1 | 1 | 1 | 1 | 1 | 1 | 1 | 1 | 1 | 1 | 1 | 1 | [24 empty] | 1 | 1 | 1 | 1 | 1 | 1 | 1 | 1 | 1 | 1 | 1 | 1 | 1 | 1 | 1 | 1 | 1 | 1 | 1 | 1 | 1 | 1 | 1 | 1 | 1 | 1 | 1 | 1 | 1 | 1 | 1 | 1 | 1 | 1 | 1 | 1 | 1 | 1 | 1 | 1 | 1 | 1 | 1 | 1 | 1 | 1 | 1 | 1 | 1 | 1 | 1 | 1 | 1 | 1 | 1 | 1 | 1 | 1 | 1 | 1 | 1 | 1 | 1 | 1 | 1 | 1 | 1 | 1 | 1 | 1 | 1 | 1 | 1 | 1 | 1 | 1 | 1 | 1 | 1 | 1 | 1 | 1 | 1 | VDH_IO0 | 1.8/3.3 | VDH_IO0 | 1.8/3.3 | VDH_IO0 | 1.8/3.3 | bar: ID45 LCD_D0 to ID68 LCD_D23
PA18 | √ | √ | √ | √ |  |  | OTP PullCtrl | PA18 |  |  |  |  | ADC2_TOUCH2 | TSSI_0 |  |  | SPI0_MISO |  | SWD_CLK | SD_M_CLK | SD_S_CLK | 1 | 1 | 1 | 1 | 1 | 1 | 1 | 1 | 1 | 1 | 1 | 1 | 1 | [24 empty] | 1 | 1 | 1 | 1 | 1 | 1 | 1 | 1 | 1 | 1 | 1 | 1 | 1 | 1 | 1 | 1 | 1 | 1 | 1 | 1 | 1 | 1 | 1 | 1 | 1 | 1 | 1 | 1 | 1 | 1 | 1 | 1 | 1 | 1 | 1 | 1 | 1 | 1 | 1 | 1 | 1 | 1 | 1 | 1 | 1 | 1 | 1 | 1 | 1 | 1 | 1 | 1 | 1 | 1 | 1 | 1 | 1 | 1 | 1 | 1 | 1 | 1 | 1 | 1 | 1 | 1 | 1 | 1 | 1 | 1 | 1 | 1 | 1 | 1 | 1 | 1 | 1 | 1 | 1 | 1 | 1 | 1 | 1 | VDH_IO0 | 1.8/3.3 | VDH_IO0 | 1.8/3.3 | VDH_IO1 | 1.8/3.3 | bar: ID45 LCD_D0 to ID68 LCD_D23
PA19 | √ | √ | √ | √ |  |  | OTP PullCtrl | PA19 |  |  |  |  | ADC1_TOUCH1 | TSSI_1 |  |  | SPI0_CS |  | SWD_DAT | SD_M_CMD | SD_S_CMD | 1 | 1 | 1 | 1 | 1 | 1 | 1 | 1 | 1 | 1 | 1 | 1 | 1 | [24 empty] | 1 | 1 | 1 | 1 | 1 | 1 | 1 | 1 | 1 | 1 | 1 | 1 | 1 | 1 | 1 | 1 | 1 | 1 | 1 | 1 | 1 | 1 | 1 | 1 | 1 | 1 | 1 | 1 | 1 | 1 | 1 | 1 | 1 | 1 | 1 | 1 | 1 | 1 | 1 | 1 | 1 | 1 | 1 | 1 | 1 | 1 | 1 | 1 | 1 | 1 | 1 | 1 | 1 | 1 | 1 | 1 | 1 | 1 | 1 | 1 | 1 | 1 | 1 | 1 | 1 | 1 | 1 | 1 | 1 | 1 | 1 | 1 | 1 | 1 | 1 | 1 | 1 | 1 | 1 | 1 | 1 | 1 | 1 | VDH_IO0 | 1.8/3.3 | VDH_IO0 | 1.8/3.3 | VDH_IO1 | 1.8/3.3 | bar: ID45 LCD_D0 to ID68 LCD_D23
PA20 | √ | √ | √ | √ |  |  | OTP PullCtrl | PA20 |  |  |  |  | ADC0_TOUCH0 | [6 empty] | SD_M_D1 | SD_S_D1 | 1 | 1 | 1 | 1 | 1 | 1 | 1 | 1 | 1 | 1 | 1 | 1 | 1 | [24 empty] | 1 | 1 | 1 | 1 | 1 | 1 | 1 | 1 | 1 | 1 | 1 | 1 | 1 | 1 | 1 | 1 | 1 | 1 | 1 | 1 | 1 | 1 | 1 | 1 | 1 | 1 | 1 | 1 | 1 | 1 | 1 | 1 | 1 | 1 | 1 | 1 | 1 | 1 | 1 | 1 | 1 | 1 | 1 | 1 | 1 | 1 | 1 | 1 | 1 | 1 | 1 | 1 | 1 | 1 | 1 | 1 | 1 | 1 | 1 | 1 | 1 | 1 | 1 | 1 | 1 | 1 | 1 | 1 | 1 | 1 | 1 | 1 | 1 | 1 | 1 | 1 | 1 | 1 | 1 | 1 | 1 | 1 | 1 | VDH_IO0 | 1.8/3.3 | VDH_IO0 | 1.8/3.3 | VDH_IO1 | 1.8/3.3 | bar: ID45 LCD_D0 to ID68 LCD_D23
PA21 | √ | √ | √ | √ |  |  | OTP PullCtrl | PA21 |  |  |  |  | TOUCH8 | [6 empty] | SD_M_D3 | SD_S_D3 | 1 | 1 | 1 | 1 | 1 | 1 | 1 | 1 | 1 | 1 | 1 | 1 | 1 | [24 empty] | 1 | 1 | 1 | 1 | 1 | 1 | 1 | 1 | 1 | 1 | 1 | 1 | 1 | 1 | 1 | 1 | 1 | 1 | 1 | 1 | 1 | 1 | 1 | 1 | 1 | 1 | 1 | 1 | 1 | 1 | 1 | 1 | 1 | 1 | 1 | 1 | 1 | 1 | 1 | 1 | 1 | 1 | 1 | 1 | 1 | 1 | 1 | 1 | 1 | 1 | 1 | 1 | 1 | 1 | 1 | 1 | 1 | 1 | 1 | 1 | 1 | 1 | 1 | 1 | 1 | 1 | 1 | 1 | 1 | 1 | 1 | 1 | 1 | 1 | 1 | 1 | 1 | 1 | 1 | 1 | 1 | 1 | 1 | VDH_IO0 | 1.8/3.3 | VDH_IO0 | 1.8/3.3 | VDH_IO1 | 1.8/3.3 | bar: ID45 LCD_D0 to ID68 LCD_D23
PA22 | √ | √ |  |  |  |  | OTP PullCtrl | PA22 |  |  |  |  | TOUCH7 | [8 empty] | 1 | 1 | 1 | 1 | 1 | 1 | 1 | 1 | 1 | 1 | 1 | 1 | 1 | [24 empty] | 1 | 1 | 1 | 1 | 1 | 1 | 1 | 1 | 1 | 1 | 1 | 1 | 1 | 1 | 1 | 1 | 1 | 1 | 1 | 1 | 1 | 1 | 1 | 1 | 1 | 1 | 1 | 1 | 1 | 1 | 1 | 1 | 1 | 1 | 1 | 1 | 1 | 1 | 1 | 1 | 1 | 1 | 1 | 1 | 1 | 1 | 1 | 1 | 1 | 1 | 1 | 1 | 1 | 1 | 1 | 1 | 1 | 1 | 1 | 1 | 1 | 1 | 1 | 1 | 1 | 1 | 1 | 1 | 1 | 1 | 1 | 1 | 1 | 1 | 1 | 1 | 1 | 1 | 1 | 1 | 1 | 1 | 1 | VDH_IO0 | 1.8/3.3 | VDH_IO0 | 1.8/3.3 | VDH_IO1 | 1.8/3.3 | bar: ID45 LCD_D0 to ID68 LCD_D23
PA23 | √ | √ |  |  |  |  | OTP PullCtrl | PA23 |  |  |  |  | TOUCH6 |  |  |  | SPI0_CLK |  |  |  |  | 1 | 1 | 1 | 1 | 1 | 1 | 1 | 1 | 1 | 1 | 1 | 1 | 1 | [24 empty] | 1 | 1 | 1 | 1 | 1 | 1 | 1 | 1 | 1 | 1 | 1 | 1 | 1 | 1 | 1 | 1 | 1 | 1 | 1 | 1 | 1 | 1 | 1 | 1 | 1 | 1 | 1 | 1 | 1 | 1 | 1 | 1 | 1 | 1 | 1 | 1 | 1 | 1 | 1 | 1 | 1 | 1 | 1 | 1 | 1 | 1 | 1 | 1 | 1 | 1 | 1 | 1 | 1 | 1 | 1 | 1 | 1 | 1 | 1 | 1 | 1 | 1 | 1 | 1 | 1 | 1 | 1 | 1 | 1 | 1 | 1 | 1 | 1 | 1 | 1 | 1 | 1 | 1 | 1 | 1 | 1 | 1 | 1 | VDH_IO0 | 1.8/3.3 | VDH_IO0 | 1.8/3.3 | VDH_IO1 | 1.8/3.3 | bar: ID45 LCD_D0 to ID68 LCD_D23
PA24 | √ | √ |  |  |  |  | OTP PullCtrl | PA24 |  |  |  |  | TOUCH5 |  |  |  | SPI0_MOSI |  |  |  |  | 1 | 1 | 1 | 1 | 1 | 1 | 1 | 1 | 1 | 1 | 1 | 1 | 1 | [24 empty] | 1 | 1 | 1 | 1 | 1 | 1 | 1 | 1 | 1 | 1 | 1 | 1 | 1 | 1 | 1 | 1 | 1 | 1 | 1 | 1 | 1 | 1 | 1 | 1 | 1 | 1 | 1 | 1 | 1 | 1 | 1 | 1 | 1 | 1 | 1 | 1 | 1 | 1 | 1 | 1 | 1 | 1 | 1 | 1 | 1 | 1 | 1 | 1 | 1 | 1 | 1 | 1 | 1 | 1 | 1 | 1 | 1 | 1 | 1 | 1 | 1 | 1 | 1 | 1 | 1 | 1 | 1 | 1 | 1 | 1 | 1 | 1 | 1 | 1 | 1 | 1 | 1 | 1 | 1 | 1 | 1 | 1 | 1 | VDH_IO0 | 1.8/3.3 | VDH_IO0 | 1.8/3.3 | VDH_IO1 | 1.8/3.3 | bar: ID45 LCD_D0 to ID68 LCD_D23
PA25 | √ | √ | √ | √ |  |  | OTP PullCtrl | PA25 | [5 empty] | TSSI_0 |  | RMII_RXERR |  |  |  | SD_M_D1 | SD_S_D1 | 1 | 1 | 1 | 1 | 1 | 1 | 1 | 1 | 1 | 1 | 1 | 1 | 1 | [24 empty] | 1 | 1 | 1 | 1 | 1 | 1 | 1 | 1 | 1 | 1 | 1 | 1 | 1 | 1 | 1 | 1 | 1 | 1 | 1 | 1 | 1 | 1 | 1 | 1 | 1 | 1 | 1 | 1 | 1 | 1 | 1 | 1 | 1 | 1 | 1 | 1 | 1 | 1 | 1 | 1 | 1 | 1 | 1 | 1 | 1 | 1 | 1 | 1 | 1 | 1 | 1 | 1 | 1 | 1 | 1 | 1 | 1 | 1 | 1 | 1 | 1 | 1 | 1 | 1 | 1 | 1 | 1 | 1 | 1 | 1 | 1 | 1 | 1 | 1 | 1 | 1 | 1 | 1 | 1 | 1 | 1 | 1 | 1 | VDH_IO0 | 1.8/3.3 | VDH_IO0 | 1.8/3.3 | VDH_IO1 | 1.8/3.3 | bar: ID45 LCD_D0 to ID68 LCD_D23
PA26 | √ | √ | √ | √ |  |  | OTP PullCtrl | PA26 | [5 empty] | TSSI_1 |  | RMII_REF_CLK |  |  |  | SD_M_D3 | SD_S_D3 | 1 | 1 | 1 | 1 | 1 | 1 | 1 | 1 | 1 | 1 | 1 | 1 | 1 | [24 empty] | 1 | 1 | 1 | 1 | 1 | 1 | 1 | 1 | 1 | 1 | 1 | 1 | 1 | 1 | 1 | 1 | 1 | 1 | 1 | 1 | 1 | 1 | 1 | 1 | 1 | 1 | 1 | 1 | 1 | 1 | 1 | 1 | 1 | 1 | 1 | 1 | 1 | 1 | 1 | 1 | 1 | 1 | 1 | 1 | 1 | 1 | 1 | 1 | 1 | 1 | 1 | 1 | 1 | 1 | 1 | 1 | 1 | 1 | 1 | 1 | 1 | 1 | 1 | 1 | 1 | 1 | 1 | 1 | 1 | 1 | 1 | 1 | 1 | 1 | 1 | 1 | 1 | 1 | 1 | 1 | 1 | 1 | 1 | VDH_IO0 | 1.8/3.3 | VDH_IO0 | 1.8/3.3 | VDH_IO1 | 1.8/3.3 | bar: ID45 LCD_D0 to ID68 LCD_D23
PA27 | √ | √ |  |  |  |  | OTP PullCtrl | PA27 | [8 empty] | SPI0_MISO |  | SWD_CLK | SD_M_D2 | SD_S_D2 | 1 | 1 | 1 | 1 | 1 | 1 | 1 | 1 | 1 | 1 | 1 | 1 | 1 | [24 empty] | 1 | 1 | 1 | 1 | 1 | 1 | 1 | 1 | 1 | 1 | 1 | 1 | 1 | 1 | 1 | 1 | 1 | 1 | 1 | 1 | 1 | 1 | 1 | 1 | 1 | 1 | 1 | 1 | 1 | 1 | 1 | 1 | 1 | 1 | 1 | 1 | 1 | 1 | 1 | 1 | 1 | 1 | 1 | 1 | 1 | 1 | 1 | 1 | 1 | 1 | 1 | 1 | 1 | 1 | 1 | 1 | 1 | 1 | 1 | 1 | 1 | 1 | 1 | 1 | 1 | 1 | 1 | 1 | 1 | 1 | 1 | 1 | 1 | 1 | 1 | 1 | 1 | 1 | 1 | 1 | 1 | 1 | 1 | VDH_IO0 | 1.8/3.3 | VDH_IO0 | 1.8/3.3 | VDH_IO1 | 1.8/3.3 | bar: ID45 LCD_D0 to ID68 LCD_D23
PA28 | √ | √ |  |  |  |  | OTP PullCtrl | PA28 | [8 empty] | SPI0_CS |  | SWD_DAT | SD_M_D0 | SD_S_D0 | 1 | 1 | 1 | 1 | 1 | 1 | 1 | 1 | 1 | 1 | 1 | 1 | 1 | [24 empty] | 1 | 1 | 1 | 1 | 1 | 1 | 1 | 1 | 1 | 1 | 1 | 1 | 1 | 1 | 1 | 1 | 1 | 1 | 1 | 1 | 1 | 1 | 1 | 1 | 1 | 1 | 1 | 1 | 1 | 1 | 1 | 1 | 1 | 1 | 1 | 1 | 1 | 1 | 1 | 1 | 1 | 1 | 1 | 1 | 1 | 1 | 1 | 1 | 1 | 1 | 1 | 1 | 1 | 1 | 1 | 1 | 1 | 1 | 1 | 1 | 1 | 1 | 1 | 1 | 1 | 1 | 1 | 1 | 1 | 1 | 1 | 1 | 1 | 1 | 1 | 1 | 1 | 1 | 1 | 1 | 1 | 1 | 1 | VDH_IO0 | 1.8/3.3 | VDH_IO0 | 1.8/3.3 | VDH_IO1 | 1.8/3.3 | bar: ID45 LCD_D0 to ID68 LCD_D23
PA29 | √ | [5 empty] | OTP PullCtrl | PA29 | [8 empty] | SPI0_CLK |  |  |  |  | 1 | 1 | 1 | 1 | 1 | 1 | 1 | 1 | 1 | 1 | 1 | 1 | 1 | [24 empty] | 1 | 1 | 1 | 1 | 1 | 1 | 1 | 1 | 1 | 1 | 1 | 1 | 1 | 1 | 1 | 1 | 1 | 1 | 1 | 1 | 1 | 1 | 1 | 1 | 1 | 1 | 1 | 1 | 1 | 1 | 1 | 1 | 1 | 1 | 1 | 1 | 1 | 1 | 1 | 1 | 1 | 1 | 1 | 1 | 1 | 1 | 1 | 1 | 1 | 1 | 1 | 1 | 1 | 1 | 1 | 1 | 1 | 1 | 1 | 1 | 1 | 1 | 1 | 1 | 1 | 1 | 1 | 1 | 1 | 1 | 1 | 1 | 1 | 1 | 1 | 1 | 1 | 1 | 1 | 1 | 1 | 1 | 1 | VDH_IO0 | 1.8/3.3 | VDH_IO0 | 1.8/3.3 | VDH_IO1 | 1.8/3.3 | bar: ID45 LCD_D0 to ID68 LCD_D23
PA30 | √ | [5 empty] | OTP PullCtrl | PA30 | [8 empty] | SPI0_MOSI |  |  |  |  | 1 | 1 | 1 | 1 | 1 | 1 | 1 | 1 | 1 | 1 | 1 | 1 | 1 | [24 empty] | 1 | 1 | 1 | 1 | 1 | 1 | 1 | 1 | 1 | 1 | 1 | 1 | 1 | 1 | 1 | 1 | 1 | 1 | 1 | 1 | 1 | 1 | 1 | 1 | 1 | 1 | 1 | 1 | 1 | 1 | 1 | 1 | 1 | 1 | 1 | 1 | 1 | 1 | 1 | 1 | 1 | 1 | 1 | 1 | 1 | 1 | 1 | 1 | 1 | 1 | 1 | 1 | 1 | 1 | 1 | 1 | 1 | 1 | 1 | 1 | 1 | 1 | 1 | 1 | 1 | 1 | 1 | 1 | 1 | 1 | 1 | 1 | 1 | 1 | 1 | 1 | 1 | 1 | 1 | 1 | 1 | 1 | 1 | VDH_IO0 | 1.8/3.3 | VDH_IO0 | 1.8/3.3 | VDH_IO1 | 1.8/3.3 | bar: ID45 LCD_D0 to ID68 LCD_D23
PA31 | √ | [5 empty] | OTP PullCtrl | PA31 | [8 empty] | SPI0_MISO |  |  |  |  | 1 | 1 | 1 | 1 | 1 | 1 | 1 | 1 | 1 | 1 | 1 | 1 | 1 | [24 empty] | 1 | 1 | 1 | 1 | 1 | 1 | 1 | 1 | 1 | 1 | 1 | 1 | 1 | 1 | 1 | 1 | 1 | 1 | 1 | 1 | 1 | 1 | 1 | 1 | 1 | 1 | 1 | 1 | 1 | 1 | 1 | 1 | 1 | 1 | 1 | 1 | 1 | 1 | 1 | 1 | 1 | 1 | 1 | 1 | 1 | 1 | 1 | 1 | 1 | 1 | 1 | 1 | 1 | 1 | 1 | 1 | 1 | 1 | 1 | 1 | 1 | 1 | 1 | 1 | 1 | 1 | 1 | 1 | 1 | 1 | 1 | 1 | 1 | 1 | 1 | 1 | 1 | 1 | 1 | 1 | 1 | 1 | 1 | VDH_IO0 | 1.8/3.3 | VDH_IO0 | 1.8/3.3 | VDH_IO1 | 1.8/3.3 | bar: ID45 LCD_D0 to ID68 LCD_D23
PB0 | √ | [5 empty] | OTP PullCtrl | PB0 | [8 empty] | SPI0_CS |  |  |  |  | 1 | 1 | 1 | 1 | 1 | 1 | 1 | 1 | 1 | 1 | 1 | 1 | 1 | [24 empty] | 1 | 1 | 1 | 1 | 1 | 1 | 1 | 1 | 1 | 1 | 1 | 1 | 1 | 1 | 1 | 1 | 1 | 1 | 1 | 1 | 1 | 1 | 1 | 1 | 1 | 1 | 1 | 1 | 1 | 1 | 1 | 1 | 1 | 1 | 1 | 1 | 1 | 1 | 1 | 1 | 1 | 1 | 1 | 1 | 1 | 1 | 1 | 1 | 1 | 1 | 1 | 1 | 1 | 1 | 1 | 1 | 1 | 1 | 1 | 1 | 1 | 1 | 1 | 1 | 1 | 1 | 1 | 1 | 1 | 1 | 1 | 1 | 1 | 1 | 1 | 1 | 1 | 1 | 1 | 1 | 1 | 1 | 1 | VDH_IO0 | 1.8/3.3 | VDH_IO0 | 1.8/3.3 | VDH_IO1 | 1.8/3.3 | bar: ID45 LCD_D0 to ID68 LCD_D23
PB1 | [6 empty] | OTP PullCtrl | PB1 | [13 empty] | 1 | 1 | 1 | 1 | 1 | 1 | 1 | 1 | 1 | 1 | 1 | 1 | 1 | [24 empty] | 1 | 1 | 1 | 1 | 1 | 1 | 1 | 1 | 1 | 1 | 1 | 1 | 1 | 1 | 1 | 1 | 1 | 1 | 1 | 1 | 1 | 1 | 1 | 1 | 1 | 1 | 1 | 1 | 1 | 1 | 1 | 1 | 1 | 1 | 1 | 1 | 1 | 1 | 1 | 1 | 1 | 1 | 1 | 1 | 1 | 1 | 1 | 1 | 1 | 1 | 1 | 1 | 1 | 1 | 1 | 1 | 1 | 1 | 1 | 1 | 1 | 1 | 1 | 1 | 1 | 1 | 1 | 1 | 1 | 1 | 1 | 1 | 1 | 1 | 1 | 1 | 1 | 1 | 1 | 1 | 1 | 1 | 1 | VDH_IO0 | 1.8/3.3 | VDH_IO0 | 1.8/3.3 | VDH_IO1 | 1.8/3.3 | bar: ID45 LCD_D0 to ID68 LCD_D23
PB2 | [6 empty] | OTP PullCtrl | PB2 | [13 empty] | 1 | 1 | 1 | 1 | 1 | 1 | 1 | 1 | 1 | 1 | 1 | 1 | 1 | [24 empty] | 1 | 1 | 1 | 1 | 1 | 1 | 1 | 1 | 1 | 1 | 1 | 1 | 1 | 1 | 1 | 1 | 1 | 1 | 1 | 1 | 1 | 1 | 1 | 1 | 1 | 1 | 1 | 1 | 1 | 1 | 1 | 1 | 1 | 1 | 1 | 1 | 1 | 1 | 1 | 1 | 1 | 1 | 1 | 1 | 1 | 1 | 1 | 1 | 1 | 1 | 1 | 1 | 1 | 1 | 1 | 1 | 1 | 1 | 1 | 1 | 1 | 1 | 1 | 1 | 1 | 1 | 1 | 1 | 1 | 1 | 1 | 1 | 1 | 1 | 1 | 1 | 1 | 1 | 1 | 1 | 1 | 1 | 1 | VDH_IO0 | 1.8/3.3 | VDH_IO0 | 1.8/3.3 | VDH_IO1 | 1.8/3.3 | bar: ID45 LCD_D0 to ID68 LCD_D23
PB3 | √ | [5 empty] | OTP PullCtrl | PB3 | [13 empty] | 1 | 1 | 1 | 1 | 1 | 1 | 1 | 1 | 1 | 1 | 1 | 1 | 1 | [24 empty] | 1 | 1 | 1 | 1 | 1 | 1 | 1 | 1 | 1 | 1 | 1 | 1 | 1 | 1 | 1 | 1 | 1 | 1 | 1 | 1 | 1 | 1 | 1 | 1 | 1 | 1 | 1 | 1 | 1 | 1 | 1 | 1 | 1 | 1 | 1 | 1 | 1 | 1 | 1 | 1 | 1 | 1 | 1 | 1 | 1 | 1 | 1 | 1 | 1 | 1 | 1 | 1 | 1 | 1 | 1 | 1 | 1 | 1 | 1 | 1 | 1 | 1 | 1 | 1 | 1 | 1 | 1 | 1 | 1 | 1 | 1 | 1 | 1 | 1 | 1 | 1 | 1 | 1 | 1 | 1 | 1 | 1 | 1 | VDH_IO2 | 3.3 | VDH_IO2 | 3.3 | VDH_IO2 | 3.3 | bar: ID45 LCD_D0 to ID68 LCD_D23
PB4 | √ | [5 empty] | OTP PullCtrl | PB4 | [7 empty] | RMII_RXERR | [5 empty] | 1 | 1 | 1 | 1 | 1 | 1 | 1 | 1 | 1 | 1 | 1 | 1 | 1 | [24 empty] | 1 | 1 | 1 | 1 | 1 | 1 | 1 | 1 | 1 | 1 | 1 | 1 | 1 | 1 | 1 | 1 | 1 | 1 | 1 | 1 | 1 | 1 | 1 | 1 | 1 | 1 | 1 | 1 | 1 | 1 | 1 | 1 | 1 | 1 | 1 | 1 | 1 | 1 | 1 | 1 | 1 | 1 | 1 | 1 | 1 | 1 | 1 | 1 | 1 | 1 | 1 | 1 | 1 | 1 | 1 | 1 | 1 | 1 | 1 | 1 | 1 | 1 | 1 | 1 | 1 | 1 | 1 | 1 | 1 | 1 | 1 | 1 | 1 | 1 | 1 | 1 | 1 | 1 | 1 | 1 | 1 | 1 | 1 | VDH_IO2 | 3.3 | VDH_IO2 | 3.3 | VDH_IO2 | 3.3 | bar: ID45 LCD_D0 to ID68 LCD_D23
PB5 | √ | [5 empty] | OTP PullCtrl | PB5 | [7 empty] | RMII_CRS_DV | [5 empty] | 1 | 1 | 1 | 1 | 1 | 1 | 1 | 1 | 1 | 1 | 1 | 1 | 1 | [24 empty] | 1 | 1 | 1 | 1 | 1 | 1 | 1 | 1 | 1 | 1 | 1 | 1 | 1 | 1 | 1 | 1 | 1 | 1 | 1 | 1 | 1 | 1 | 1 | 1 | 1 | 1 | 1 | 1 | 1 | 1 | 1 | 1 | 1 | 1 | 1 | 1 | 1 | 1 | 1 | 1 | 1 | 1 | 1 | 1 | 1 | 1 | 1 | 1 | 1 | 1 | 1 | 1 | 1 | 1 | 1 | 1 | 1 | 1 | 1 | 1 | 1 | 1 | 1 | 1 | 1 | 1 | 1 | 1 | 1 | 1 | 1 | 1 | 1 | 1 | 1 | 1 | 1 | 1 | 1 | 1 | 1 | 1 | 1 | VDH_IO2 | 3.3 | VDH_IO2 | 3.3 | VDH_IO2 | 3.3 | bar: ID45 LCD_D0 to ID68 LCD_D23
PB6 | √ | [5 empty] | OTP PullCtrl | PB6 | [7 empty] | RMII_TXEN | [5 empty] | 1 | 1 | 1 | 1 | 1 | 1 | 1 | 1 | 1 | 1 | 1 | 1 | 1 | [24 empty] | 1 | 1 | 1 | 1 | 1 | 1 | 1 | 1 | 1 | 1 | 1 | 1 | 1 | 1 | 1 | 1 | 1 | 1 | 1 | 1 | 1 | 1 | 1 | 1 | 1 | 1 | 1 | 1 | 1 | 1 | 1 | 1 | 1 | 1 | 1 | 1 | 1 | 1 | 1 | 1 | 1 | 1 | 1 | 1 | 1 | 1 | 1 | 1 | 1 | 1 | 1 | 1 | 1 | 1 | 1 | 1 | 1 | 1 | 1 | 1 | 1 | 1 | 1 | 1 | 1 | 1 | 1 | 1 | 1 | 1 | 1 | 1 | 1 | 1 | 1 | 1 | 1 | 1 | 1 | 1 | 1 | 1 | 1 | VDH_IO2 | 3.3 | VDH_IO2 | 3.3 | VDH_IO2 | 3.3 | bar: ID45 LCD_D0 to ID68 LCD_D23
PB7 | √ | [5 empty] | OTP PullCtrl | PB7 | [7 empty] | RMII_TXD1 |  | SPI1_CLK | SWD_CLK |  |  | 1 | 1 | 1 | 1 | 1 | 1 | 1 | 1 | 1 | 1 | 1 | 1 | 1 | [24 empty] | 1 | 1 | 1 | 1 | 1 | 1 | 1 | 1 | 1 | 1 | 1 | 1 | 1 | 1 | 1 | 1 | 1 | 1 | 1 | 1 | 1 | 1 | 1 | 1 | 1 | 1 | 1 | 1 | 1 | 1 | 1 | 1 | 1 | 1 | 1 | 1 | 1 | 1 | 1 | 1 | 1 | 1 | 1 | 1 | 1 | 1 | 1 | 1 | 1 | 1 | 1 | 1 | 1 | 1 | 1 | 1 | 1 | 1 | 1 | 1 | 1 | 1 | 1 | 1 | 1 | 1 | 1 | 1 | 1 | 1 | 1 | 1 | 1 | 1 | 1 | 1 | 1 | 1 | 1 | 1 | 1 | 1 | 1 | VDH_IO2 | 3.3 | VDH_IO2 | 3.3 | VDH_IO2 | 3.3 | bar: ID45 LCD_D0 to ID68 LCD_D23
PB8 | √ | [5 empty] | OTP PullCtrl | PB8 | [7 empty] | RMII_TXD0 |  | SPI1_MOSI | SWD_DAT |  |  | 1 | 1 | 1 | 1 | 1 | 1 | 1 | 1 | 1 | 1 | 1 | 1 | 1 | [24 empty] | 1 | 1 | 1 | 1 | 1 | 1 | 1 | 1 | 1 | 1 | 1 | 1 | 1 | 1 | 1 | 1 | 1 | 1 | 1 | 1 | 1 | 1 | 1 | 1 | 1 | 1 | 1 | 1 | 1 | 1 | 1 | 1 | 1 | 1 | 1 | 1 | 1 | 1 | 1 | 1 | 1 | 1 | 1 | 1 | 1 | 1 | 1 | 1 | 1 | 1 | 1 | 1 | 1 | 1 | 1 | 1 | 1 | 1 | 1 | 1 | 1 | 1 | 1 | 1 | 1 | 1 | 1 | 1 | 1 | 1 | 1 | 1 | 1 | 1 | 1 | 1 | 1 | 1 | 1 | 1 | 1 | 1 | 1 | VDH_IO2 | 3.3 | VDH_IO2 | 3.3 | VDH_IO2 | 3.3 | bar: ID45 LCD_D0 to ID68 LCD_D23
PB9 | √ | [5 empty] | OTP PullCtrl | PB9 | [7 empty] | RMII_REF_CLK |  | SPI1_MISO |  |  |  | 1 | 1 | 1 | 1 | 1 | 1 | 1 | 1 | 1 | 1 | 1 | 1 | 1 | [24 empty] | 1 | 1 | 1 | 1 | 1 | 1 | 1 | 1 | 1 | 1 | 1 | 1 | 1 | 1 | 1 | 1 | 1 | 1 | 1 | 1 | 1 | 1 | 1 | 1 | 1 | 1 | 1 | 1 | 1 | 1 | 1 | 1 | 1 | 1 | 1 | 1 | 1 | 1 | 1 | 1 | 1 | 1 | 1 | 1 | 1 | 1 | 1 | 1 | 1 | 1 | 1 | 1 | 1 | 1 | 1 | 1 | 1 | 1 | 1 | 1 | 1 | 1 | 1 | 1 | 1 | 1 | 1 | 1 | 1 | 1 | 1 | 1 | 1 | 1 | 1 | 1 | 1 | 1 | 1 | 1 | 1 | 1 | 1 | VDH_IO2 | 3.3 | VDH_IO2 | 3.3 | VDH_IO2 | 3.3 | bar: ID45 LCD_D0 to ID68 LCD_D23
PB10 | √ | [5 empty] | OTP PullCtrl | PB10 | [7 empty] | RMII_RXD1 |  | SPI1_CS |  |  |  | 1 | 1 | 1 | 1 | 1 | 1 | 1 | 1 | 1 | 1 | 1 | 1 | 1 | [24 empty] | 1 | 1 | 1 | 1 | 1 | 1 | 1 | 1 | 1 | 1 | 1 | 1 | 1 | 1 | 1 | 1 | 1 | 1 | 1 | 1 | 1 | 1 | 1 | 1 | 1 | 1 | 1 | 1 | 1 | 1 | 1 | 1 | 1 | 1 | 1 | 1 | 1 | 1 | 1 | 1 | 1 | 1 | 1 | 1 | 1 | 1 | 1 | 1 | 1 | 1 | 1 | 1 | 1 | 1 | 1 | 1 | 1 | 1 | 1 | 1 | 1 | 1 | 1 | 1 | 1 | 1 | 1 | 1 | 1 | 1 | 1 | 1 | 1 | 1 | 1 | 1 | 1 | 1 | 1 | 1 | 1 | 1 | 1 | VDH_IO2 | 3.3 | VDH_IO2 | 3.3 | VDH_IO2 | 3.3 | bar: ID45 LCD_D0 to ID68 LCD_D23
PB11 | √ | [5 empty] | OTP PullCtrl | PB11 | [7 empty] | RMII_RXD0 | [5 empty] | 1 | 1 | 1 | 1 | 1 | 1 | 1 | 1 | 1 | 1 | 1 | 1 | 1 | [24 empty] | 1 | 1 | 1 | 1 | 1 | 1 | 1 | 1 | 1 | 1 | 1 | 1 | 1 | 1 | 1 | 1 | 1 | 1 | 1 | 1 | 1 | 1 | 1 | 1 | 1 | 1 | 1 | 1 | 1 | 1 | 1 | 1 | 1 | 1 | 1 | 1 | 1 | 1 | 1 | 1 | 1 | 1 | 1 | 1 | 1 | 1 | 1 | 1 | 1 | 1 | 1 | 1 | 1 | 1 | 1 | 1 | 1 | 1 | 1 | 1 | 1 | 1 | 1 | 1 | 1 | 1 | 1 | 1 | 1 | 1 | 1 | 1 | 1 | 1 | 1 | 1 | 1 | 1 | 1 | 1 | 1 | 1 | 1 | VDH_IO2 | 3.3 | VDH_IO2 | 3.3 | VDH_IO2 | 3.3 | bar: ID45 LCD_D0 to ID68 LCD_D23
PB12 | √ | [5 empty] | OTP PullCtrl | PB12 | [13 empty] | 1 | 1 | 1 | 1 | 1 | 1 | 1 | 1 | 1 | 1 | 1 | 1 | 1 | [24 empty] | 1 | 1 | 1 | 1 | 1 | 1 | 1 | 1 | 1 | 1 | 1 | 1 | 1 | 1 | 1 | 1 | 1 | 1 | 1 | 1 | 1 | 1 | 1 | 1 | 1 | 1 | 1 | 1 | 1 | 1 | 1 | 1 | 1 | 1 | 1 | 1 | 1 | 1 | 1 | 1 | 1 | 1 | 1 | 1 | 1 | 1 | 1 | 1 | 1 | 1 | 1 | 1 | 1 | 1 | 1 | 1 | 1 | 1 | 1 | 1 | 1 | 1 | 1 | 1 | 1 | 1 | 1 | 1 | 1 | 1 | 1 | 1 | 1 | 1 | 1 | 1 | 1 | 1 | 1 | 1 | 1 | 1 | 1 | VDH_IO2 | 3.3 | VDH_IO2 | 3.3 | VDH_IO2 | 3.3 | bar: ID45 LCD_D0 to ID68 LCD_D23
PB13 | √ | √ |  |  |  |  | OTP PullCtrl | PB13 | [7 empty] | RMII_TXD0 |  | SPI1_CLK |  | SD_M_D2 | SD_S_D2 | 1 | 1 | 1 | 1 | 1 | 1 | 1 | 1 | 1 | 1 | 1 | 1 | 1 | [24 empty] | 1 | 1 | 1 | 1 | 1 | 1 | 1 | 1 | 1 | 1 | 1 | 1 | 1 | 1 | 1 | 1 | 1 | 1 | 1 | 1 | 1 | 1 | 1 | 1 | 1 | 1 | 1 | 1 | 1 | 1 | 1 | 1 | 1 | 1 | 1 | 1 | 1 | 1 | 1 | 1 | 1 | 1 | 1 | 1 | 1 | 1 | 1 | 1 | 1 | 1 | 1 | 1 | 1 | 1 | 1 | 1 | 1 | 1 | 1 | 1 | 1 | 1 | 1 | 1 | 1 | 1 | 1 | 1 | 1 | 1 | 1 | 1 | 1 | 1 | 1 | 1 | 1 | 1 | 1 | 1 | 1 | 1 | 1 | VDH_IO2 | 3.3 | VDH_IO2 | 3.3 | VDH_IO2 | 3.3 | bar: ID45 LCD_D0 to ID68 LCD_D23
PB14 | √ | √ |  |  |  |  | OTP PullCtrl | PB14 | [7 empty] | RMII_CRS_DV |  | SPI1_MOSI |  | SD_M_D0 | SD_S_D0 | 1 | 1 | 1 | 1 | 1 | 1 | 1 | 1 | 1 | 1 | 1 | 1 | 1 | [24 empty] | 1 | 1 | 1 | 1 | 1 | 1 | 1 | 1 | 1 | 1 | 1 | 1 | 1 | 1 | 1 | 1 | 1 | 1 | 1 | 1 | 1 | 1 | 1 | 1 | 1 | 1 | 1 | 1 | 1 | 1 | 1 | 1 | 1 | 1 | 1 | 1 | 1 | 1 | 1 | 1 | 1 | 1 | 1 | 1 | 1 | 1 | 1 | 1 | 1 | 1 | 1 | 1 | 1 | 1 | 1 | 1 | 1 | 1 | 1 | 1 | 1 | 1 | 1 | 1 | 1 | 1 | 1 | 1 | 1 | 1 | 1 | 1 | 1 | 1 | 1 | 1 | 1 | 1 | 1 | 1 | 1 | 1 | 1 | VDH_IO2 | 3.3 | VDH_IO2 | 3.3 | VDH_IO2 | 3.3 | bar: ID45 LCD_D0 to ID68 LCD_D23
PB15 | √ | √ |  |  |  |  | OTP PullCtrl | PB15 | [7 empty] | RMII_TXEN |  | SPI1_MISO |  | SD_M_D1 | SD_S_D1 | 1 | 1 | 1 | 1 | 1 | 1 | 1 | 1 | 1 | 1 | 1 | 1 | 1 | [24 empty] | 1 | 1 | 1 | 1 | 1 | 1 | 1 | 1 | 1 | 1 | 1 | 1 | 1 | 1 | 1 | 1 | 1 | 1 | 1 | 1 | 1 | 1 | 1 | 1 | 1 | 1 | 1 | 1 | 1 | 1 | 1 | 1 | 1 | 1 | 1 | 1 | 1 | 1 | 1 | 1 | 1 | 1 | 1 | 1 | 1 | 1 | 1 | 1 | 1 | 1 | 1 | 1 | 1 | 1 | 1 | 1 | 1 | 1 | 1 | 1 | 1 | 1 | 1 | 1 | 1 | 1 | 1 | 1 | 1 | 1 | 1 | 1 | 1 | 1 | 1 | 1 | 1 | 1 | 1 | 1 | 1 | 1 | 1 | VDH_IO2 | 3.3 | VDH_IO2 | 3.3 | VDH_IO2 | 3.3 | bar: ID45 LCD_D0 to ID68 LCD_D23
PB16 | √ | √ |  |  |  |  | OTP PullCtrl | PB16 | [7 empty] | RMII_TXD1 |  | SPI1_CS |  | SD_M_D3 | SD_S_D3 | 1 | 1 | 1 | 1 | 1 | 1 | 1 | 1 | 1 | 1 | 1 | 1 | 1 | [24 empty] | 1 | 1 | 1 | 1 | 1 | 1 | 1 | 1 | 1 | 1 | 1 | 1 | 1 | 1 | 1 | 1 | 1 | 1 | 1 | 1 | 1 | 1 | 1 | 1 | 1 | 1 | 1 | 1 | 1 | 1 | 1 | 1 | 1 | 1 | 1 | 1 | 1 | 1 | 1 | 1 | 1 | 1 | 1 | 1 | 1 | 1 | 1 | 1 | 1 | 1 | 1 | 1 | 1 | 1 | 1 | 1 | 1 | 1 | 1 | 1 | 1 | 1 | 1 | 1 | 1 | 1 | 1 | 1 | 1 | 1 | 1 | 1 | 1 | 1 | 1 | 1 | 1 | 1 | 1 | 1 | 1 | 1 | 1 | VDH_IO2 | 3.3 | VDH_IO2 | 3.3 | VDH_IO2 | 3.3 | bar: ID45 LCD_D0 to ID68 LCD_D23
PB17 | √ | √ | √ | √ | BOOT_INT |  | Internal Pull Up | PB17 | [7 empty] | RMII_RXERR | [5 empty] | 1 | 1 | 1 | 1 | 1 | 1 | 1 | 1 | 1 | 1 | 1 | 1 | 1 | [24 empty] | 1 | 1 | 1 | 1 | 1 | 1 | 1 | 1 | 1 | 1 | 1 | 1 | 1 | 1 | 1 | 1 | 1 | 1 | 1 | 1 | 1 | 1 | 1 | 1 | 1 | 1 | 1 | 1 | 1 | 1 | 1 | 1 | 1 | 1 | 1 | 1 | 1 | 1 | 1 | 1 | 1 | 1 | 1 | 1 | 1 | 1 | 1 | 1 | 1 | 1 | 1 | 1 | 1 | 1 | 1 | 1 | 1 | 1 | 1 | 1 | 1 | 1 | 1 | 1 | 1 | 1 | 1 | 1 | 1 | 1 | 1 | 1 | 1 | 1 | 1 | 1 | 1 | 1 | 1 | 1 | 1 | 1 | 1 | VDH_IO2 | 3.3 | VDH_IO2 | 3.3 | VDH_IO2 | 3.3 | bar: ID45 LCD_D0 to ID68 LCD_D23
PB18 | √ | √ | √ | √ | BOOT_NOR |  | Internal Pull Up | PB18 | [7 empty] | RMII_REF_CLK |  |  | SWD_CLK |  |  | 1 | 1 | 1 | 1 | 1 | 1 | 1 | 1 | 1 | 1 | 1 | 1 | 1 | [24 empty] | 1 | 1 | 1 | 1 | 1 | 1 | 1 | 1 | 1 | 1 | 1 | 1 | 1 | 1 | 1 | 1 | 1 | 1 | 1 | 1 | 1 | 1 | 1 | 1 | 1 | 1 | 1 | 1 | 1 | 1 | 1 | 1 | 1 | 1 | 1 | 1 | 1 | 1 | 1 | 1 | 1 | 1 | 1 | 1 | 1 | 1 | 1 | 1 | 1 | 1 | 1 | 1 | 1 | 1 | 1 | 1 | 1 | 1 | 1 | 1 | 1 | 1 | 1 | 1 | 1 | 1 | 1 | 1 | 1 | 1 | 1 | 1 | 1 | 1 | 1 | 1 | 1 | 1 | 1 | 1 | 1 | 1 | 1 | VDH_IO2 | 3.3 | VDH_IO2 | 3.3 | VDH_IO2 | 3.3 | bar: ID45 LCD_D0 to ID68 LCD_D23
PB19 | √ | √ | √ | √ |  |  | OTP PullCtrl | PB19 | [7 empty] | RMII_RXD1 |  |  | SWD_DAT |  |  | 1 | 1 | 1 | 1 | 1 | 1 | 1 | 1 | 1 | 1 | 1 | 1 | 1 | [24 empty] | 1 | 1 | 1 | 1 | 1 | 1 | 1 | 1 | 1 | 1 | 1 | 1 | 1 | 1 | 1 | 1 | 1 | 1 | 1 | 1 | 1 | 1 | 1 | 1 | 1 | 1 | 1 | 1 | 1 | 1 | 1 | 1 | 1 | 1 | 1 | 1 | 1 | 1 | 1 | 1 | 1 | 1 | 1 | 1 | 1 | 1 | 1 | 1 | 1 | 1 | 1 | 1 | 1 | 1 | 1 | 1 | 1 | 1 | 1 | 1 | 1 | 1 | 1 | 1 | 1 | 1 | 1 | 1 | 1 | 1 | 1 | 1 | 1 | 1 | 1 | 1 | 1 | 1 | 1 | 1 | 1 | 1 | 1 | VDH_IO2 | 3.3 | VDH_IO2 | 3.3 | VDH_IO2 | 3.3 | bar: ID45 LCD_D0 to ID68 LCD_D23
PB20 | √ | √ | √ | √ | UD_DIS |  | Internal Pull Up | PB20 | UART_LOG_TXD | [12 empty] | 1 | 1 | 1 | 1 | 1 | 1 | 1 | 1 | 1 | 1 | 1 | 1 | 1 | [24 empty] | 1 | 1 | 1 | 1 | 1 | 1 | 1 | 1 | 1 | 1 | 1 | 1 | 1 | 1 | 1 | 1 | 1 | 1 | 1 | 1 | 1 | 1 | 1 | 1 | 1 | 1 | 1 | 1 | 1 | 1 | 1 | 1 | 1 | 1 | 1 | 1 | 1 | 1 | 1 | 1 | 1 | 1 | 1 | 1 | 1 | 1 | 1 | 1 | 1 | 1 | 1 | 1 | 1 | 1 | 1 | 1 | 1 | 1 | 1 | 1 | 1 | 1 | 1 | 1 | 1 | 1 | 1 | 1 | 1 | 1 | 1 | 1 | 1 | 1 | 1 | 1 | 1 | 1 | 1 | 1 | 1 | 1 | 1 | VDH_IO2 | 3.3 | VDH_IO2 | 3.3 | VDH_IO2 | 3.3 | bar: ID45 LCD_D0 to ID68 LCD_D23
PB21 | √ | √ |  |  |  |  | OTP PullCtrl | PB21 | [7 empty] | RMII_RXD0 | [5 empty] | 1 | 1 | 1 | 1 | 1 | 1 | 1 | 1 | 1 | 1 | 1 | 1 | 1 | [24 empty] | 1 | 1 | 1 | 1 | 1 | 1 | 1 | 1 | 1 | 1 | 1 | 1 | 1 | 1 | 1 | 1 | 1 | 1 | 1 | 1 | 1 | 1 | 1 | 1 | 1 | 1 | 1 | 1 | 1 | 1 | 1 | 1 | 1 | 1 | 1 | 1 | 1 | 1 | 1 | 1 | 1 | 1 | 1 | 1 | 1 | 1 | 1 | 1 | 1 | 1 | 1 | 1 | 1 | 1 | 1 | 1 | 1 | 1 | 1 | 1 | 1 | 1 | 1 | 1 | 1 | 1 | 1 | 1 | 1 | 1 | 1 | 1 | 1 | 1 | 1 | 1 | 1 | 1 | 1 | 1 | 1 | 1 | 1 | VDH_IO2 | 3.3 | VDH_IO2 | 3.3 | VDH_IO2 | 3.3 | bar: ID45 LCD_D0 to ID68 LCD_D23
PB22 | √ | √ |  |  |  |  | OTP PullCtrl | PB22 | [11 empty] | SD_M_CMD | SD_S_CMD | 1 | 1 | 1 | 1 | 1 | 1 | 1 | 1 | 1 | 1 | 1 | 1 | 1 | [24 empty] | 1 | 1 | 1 | 1 | 1 | 1 | 1 | 1 | 1 | 1 | 1 | 1 | 1 | 1 | 1 | 1 | 1 | 1 | 1 | 1 | 1 | 1 | 1 | 1 | 1 | 1 | 1 | 1 | 1 | 1 | 1 | 1 | 1 | 1 | 1 | 1 | 1 | 1 | 1 | 1 | 1 | 1 | 1 | 1 | 1 | 1 | 1 | 1 | 1 | 1 | 1 | 1 | 1 | 1 | 1 | 1 | 1 | 1 | 1 | 1 | 1 | 1 | 1 | 1 | 1 | 1 | 1 | 1 | 1 | 1 | 1 | 1 | 1 | 1 | 1 | 1 | 1 | 1 | 1 | 1 | 1 | 1 | 1 | VDH_IO2 | 3.3 | VDH_IO2 | 3.3 | VDH_IO2 | 3.3 | bar: ID45 LCD_D0 to ID68 LCD_D23
PB23 | √ | √ |  |  |  |  | OTP PullCtrl | PB23 | [9 empty] | SPI1_CLK |  | SD_M_CLK | SD_S_CLK | 1 | 1 | 1 | 1 | 1 | 1 | 1 | 1 | 1 | 1 | 1 | 1 | 1 | [24 empty] | 1 | 1 | 1 | 1 | 1 | 1 | 1 | 1 | 1 | 1 | 1 | 1 | 1 | 1 | 1 | 1 | 1 | 1 | 1 | 1 | 1 | 1 | 1 | 1 | 1 | 1 | 1 | 1 | 1 | 1 | 1 | 1 | 1 | 1 | 1 | 1 | 1 | 1 | 1 | 1 | 1 | 1 | 1 | 1 | 1 | 1 | 1 | 1 | 1 | 1 | 1 | 1 | 1 | 1 | 1 | 1 | 1 | 1 | 1 | 1 | 1 | 1 | 1 | 1 | 1 | 1 | 1 | 1 | 1 | 1 | 1 | 1 | 1 | 1 | 1 | 1 | 1 | 1 | 1 | 1 | 1 | 1 | 1 | VDH_IO2 | 3.3 | VDH_IO2 | 3.3 | VDH_IO2 | 3.3 | bar: ID45 LCD_D0 to ID68 LCD_D23
PB24 | √ | √ |  |  |  |  | OTP PullCtrl | PB24 | [9 empty] | SPI1_MOSI |  |  |  | 1 | 1 | 1 | 1 | 1 | 1 | 1 | 1 | 1 | 1 | 1 | 1 | 1 | [24 empty] | 1 | 1 | 1 | 1 | 1 | 1 | 1 | 1 | 1 | 1 | 1 | 1 | 1 | 1 | 1 | 1 | 1 | 1 | 1 | 1 | 1 | 1 | 1 | 1 | 1 | 1 | 1 | 1 | 1 | 1 | 1 | 1 | 1 | 1 | 1 | 1 | 1 | 1 | 1 | 1 | 1 | 1 | 1 | 1 | 1 | 1 | 1 | 1 | 1 | 1 | 1 | 1 | 1 | 1 | 1 | 1 | 1 | 1 | 1 | 1 | 1 | 1 | 1 | 1 | 1 | 1 | 1 | 1 | 1 | 1 | 1 | 1 | 1 | 1 | 1 | 1 | 1 | 1 | 1 | 1 | 1 | 1 | 1 | VDH_IO2 | 3.3 | VDH_IO2 | 3.3 | VDH_IO2 | 3.3 | bar: ID45 LCD_D0 to ID68 LCD_D23
PB25 | √ | √ |  |  |  |  | OTP PullCtrl | PB25 | [7 empty] | RMII_RXERR |  | SPI1_MISO |  |  |  | 1 | 1 | 1 | 1 | 1 | 1 | 1 | 1 | 1 | 1 | 1 | 1 | 1 | [24 empty] | 1 | 1 | 1 | 1 | 1 | 1 | 1 | 1 | 1 | 1 | 1 | 1 | 1 | 1 | 1 | 1 | 1 | 1 | 1 | 1 | 1 | 1 | 1 | 1 | 1 | 1 | 1 | 1 | 1 | 1 | 1 | 1 | 1 | 1 | 1 | 1 | 1 | 1 | 1 | 1 | 1 | 1 | 1 | 1 | 1 | 1 | 1 | 1 | 1 | 1 | 1 | 1 | 1 | 1 | 1 | 1 | 1 | 1 | 1 | 1 | 1 | 1 | 1 | 1 | 1 | 1 | 1 | 1 | 1 | 1 | 1 | 1 | 1 | 1 | 1 | 1 | 1 | 1 | 1 | 1 | 1 | 1 | 1 | VDH_IO2 | 3.3 | VDH_IO2 | 3.3 | VDH_IO2 | 3.3 | bar: ID45 LCD_D0 to ID68 LCD_D23
PB26 | √ | √ |  |  |  |  | OTP PullCtrl | PB26 | [7 empty] | RMII_CRS_DV |  | SPI1_CS |  |  |  | 1 | 1 | 1 | 1 | 1 | 1 | 1 | 1 | 1 | 1 | 1 | 1 | 1 | [24 empty] | 1 | 1 | 1 | 1 | 1 | 1 | 1 | 1 | 1 | 1 | 1 | 1 | 1 | 1 | 1 | 1 | 1 | 1 | 1 | 1 | 1 | 1 | 1 | 1 | 1 | 1 | 1 | 1 | 1 | 1 | 1 | 1 | 1 | 1 | 1 | 1 | 1 | 1 | 1 | 1 | 1 | 1 | 1 | 1 | 1 | 1 | 1 | 1 | 1 | 1 | 1 | 1 | 1 | 1 | 1 | 1 | 1 | 1 | 1 | 1 | 1 | 1 | 1 | 1 | 1 | 1 | 1 | 1 | 1 | 1 | 1 | 1 | 1 | 1 | 1 | 1 | 1 | 1 | 1 | 1 | 1 | 1 | 1 | VDH_IO2 | 3.3 | VDH_IO2 | 3.3 | VDH_IO2 | 3.3 | bar: ID45 LCD_D0 to ID68 LCD_D23
PB27 | √ | [5 empty] | OTP PullCtrl | PB27 | [7 empty] | RMII_TXEN | [5 empty] | 1 | 1 | 1 | 1 | 1 | 1 | 1 | 1 | 1 | 1 | 1 | 1 | 1 | [24 empty] | 1 | 1 | 1 | 1 | 1 | 1 | 1 | 1 | 1 | 1 | 1 | 1 | 1 | 1 | 1 | 1 | 1 | 1 | 1 | 1 | 1 | 1 | 1 | 1 | 1 | 1 | 1 | 1 | 1 | 1 | 1 | 1 | 1 | 1 | 1 | 1 | 1 | 1 | 1 | 1 | 1 | 1 | 1 | 1 | 1 | 1 | 1 | 1 | 1 | 1 | 1 | 1 | 1 | 1 | 1 | 1 | 1 | 1 | 1 | 1 | 1 | 1 | 1 | 1 | 1 | 1 | 1 | 1 | 1 | 1 | 1 | 1 | 1 | 1 | 1 | 1 | 1 | 1 | 1 | 1 | 1 | 1 | 1 | VDH_IO2 | 3.3 | VDH_IO2 | 3.3 | VDH_IO2 | 3.3 | bar: ID45 LCD_D0 to ID68 LCD_D23
PB28 | √ | [5 empty] | OTP PullCtrl | PB28 | [7 empty] | RMII_TXD1 | [5 empty] | 1 | 1 | 1 | 1 | 1 | 1 | 1 | 1 | 1 | 1 | 1 | 1 | 1 | [24 empty] | 1 | 1 | 1 | 1 | 1 | 1 | 1 | 1 | 1 | 1 | 1 | 1 | 1 | 1 | 1 | 1 | 1 | 1 | 1 | 1 | 1 | 1 | 1 | 1 | 1 | 1 | 1 | 1 | 1 | 1 | 1 | 1 | 1 | 1 | 1 | 1 | 1 | 1 | 1 | 1 | 1 | 1 | 1 | 1 | 1 | 1 | 1 | 1 | 1 | 1 | 1 | 1 | 1 | 1 | 1 | 1 | 1 | 1 | 1 | 1 | 1 | 1 | 1 | 1 | 1 | 1 | 1 | 1 | 1 | 1 | 1 | 1 | 1 | 1 | 1 | 1 | 1 | 1 | 1 | 1 | 1 | 1 | 1 | VDH_IO2 | 3.3 | VDH_IO2 | 3.3 | VDH_IO2 | 3.3 | bar: ID45 LCD_D0 to ID68 LCD_D23
PB29 | √ | [5 empty] | OTP PullCtrl | PB29 | [7 empty] | RMII_TXD0 |  | SPI1_CLK |  |  |  | 1 | 1 | 1 | 1 | 1 | 1 | 1 | 1 | 1 | 1 | 1 | 1 | 1 | [24 empty] | 1 | 1 | 1 | 1 | 1 | 1 | 1 | 1 | 1 | 1 | 1 | 1 | 1 | 1 | 1 | 1 | 1 | 1 | 1 | 1 | 1 | 1 | 1 | 1 | 1 | 1 | 1 | 1 | 1 | 1 | 1 | 1 | 1 | 1 | 1 | 1 | 1 | 1 | 1 | 1 | 1 | 1 | 1 | 1 | 1 | 1 | 1 | 1 | 1 | 1 | 1 | 1 | 1 | 1 | 1 | 1 | 1 | 1 | 1 | 1 | 1 | 1 | 1 | 1 | 1 | 1 | 1 | 1 | 1 | 1 | 1 | 1 | 1 | 1 | 1 | 1 | 1 | 1 | 1 | 1 | 1 | 1 | 1 | VDH_IO2 | 3.3 | VDH_IO2 | 3.3 | VDH_IO2 | 3.3 | bar: ID45 LCD_D0 to ID68 LCD_D23
PB30 | √ | [5 empty] | OTP PullCtrl | PB30 | [7 empty] | RMII_REF_CLK |  | SPI1_MOSI |  |  |  | 1 | 1 | 1 | 1 | 1 | 1 | 1 | 1 | 1 | 1 | 1 | 1 | 1 | [24 empty] | 1 | 1 | 1 | 1 | 1 | 1 | 1 | 1 | 1 | 1 | 1 | 1 | 1 | 1 | 1 | 1 | 1 | 1 | 1 | 1 | 1 | 1 | 1 | 1 | 1 | 1 | 1 | 1 | 1 | 1 | 1 | 1 | 1 | 1 | 1 | 1 | 1 | 1 | 1 | 1 | 1 | 1 | 1 | 1 | 1 | 1 | 1 | 1 | 1 | 1 | 1 | 1 | 1 | 1 | 1 | 1 | 1 | 1 | 1 | 1 | 1 | 1 | 1 | 1 | 1 | 1 | 1 | 1 | 1 | 1 | 1 | 1 | 1 | 1 | 1 | 1 | 1 | 1 | 1 | 1 | 1 | 1 | 1 | VDH_IO2 | 3.3 | VDH_IO2 | 3.3 | VDH_IO2 | 3.3 | bar: ID45 LCD_D0 to ID68 LCD_D23
PB31 | √ | [5 empty] | OTP PullCtrl | PB31 | [7 empty] | RMII_RXD1 |  | SPI1_MISO | SWD_CLK |  |  | 1 | 1 | 1 | 1 | 1 | 1 | 1 | 1 | 1 | 1 | 1 | 1 | 1 | [24 empty] | 1 | 1 | 1 | 1 | 1 | 1 | 1 | 1 | 1 | 1 | 1 | 1 | 1 | 1 | 1 | 1 | 1 | 1 | 1 | 1 | 1 | 1 | 1 | 1 | 1 | 1 | 1 | 1 | 1 | 1 | 1 | 1 | 1 | 1 | 1 | 1 | 1 | 1 | 1 | 1 | 1 | 1 | 1 | 1 | 1 | 1 | 1 | 1 | 1 | 1 | 1 | 1 | 1 | 1 | 1 | 1 | 1 | 1 | 1 | 1 | 1 | 1 | 1 | 1 | 1 | 1 | 1 | 1 | 1 | 1 | 1 | 1 | 1 | 1 | 1 | 1 | 1 | 1 | 1 | 1 | 1 | 1 | 1 | VDH_IO2 | 3.3 | VDH_IO2 | 3.3 | VDH_IO2 | 3.3 | bar: ID45 LCD_D0 to ID68 LCD_D23
PC0 | √ | [5 empty] | OTP PullCtrl | PC0 | [7 empty] | RMII_RXD0 |  | SPI1_CS | SWD_DAT |  |  | 1 | 1 | 1 | 1 | 1 | 1 | 1 | 1 | 1 | 1 | 1 | 1 | 1 | [24 empty] | 1 | 1 | 1 | 1 | 1 | 1 | 1 | 1 | 1 | 1 | 1 | 1 | 1 | 1 | 1 | 1 | 1 | 1 | 1 | 1 | 1 | 1 | 1 | 1 | 1 | 1 | 1 | 1 | 1 | 1 | 1 | 1 | 1 | 1 | 1 | 1 | 1 | 1 | 1 | 1 | 1 | 1 | 1 | 1 | 1 | 1 | 1 | 1 | 1 | 1 | 1 | 1 | 1 | 1 | 1 | 1 | 1 | 1 | 1 | 1 | 1 | 1 | 1 | 1 | 1 | 1 | 1 | 1 | 1 | 1 | 1 | 1 | 1 | 1 | 1 | 1 | 1 | 1 | 1 | 1 | 1 | 1 | 1 | VDH_IO2 | 3.3 | VDH_IO2 | 3.3 | VDH_IO2 | 3.3 | bar: ID45 LCD_D0 to ID68 LCD_D23
PC1 | √ | [5 empty] | OTP PullCtrl | PC1 | [13 empty] | 1 | 1 | 1 | 1 | 1 | 1 | 1 | 1 | 1 | 1 | 1 | 1 | 1 | [24 empty] | 1 | 1 | 1 | 1 | 1 | 1 | 1 | 1 | 1 | 1 | 1 | 1 | 1 | 1 | 1 | 1 | 1 | 1 | 1 | 1 | 1 | 1 | 1 | 1 | 1 | 1 | 1 | 1 | 1 | 1 | 1 | 1 | 1 | 1 | 1 | 1 | 1 | 1 | 1 | 1 | 1 | 1 | 1 | 1 | 1 | 1 | 1 | 1 | 1 | 1 | 1 | 1 | 1 | 1 | 1 | 1 | 1 | 1 | 1 | 1 | 1 | 1 | 1 | 1 | 1 | 1 | 1 | 1 | 1 | 1 | 1 | 1 | 1 | 1 | 1 | 1 | 1 | 1 | 1 | 1 | 1 | 1 | 1 | VDH_IO2 | 3.3 | VDH_IO2 | 3.3 | VDH_IO2 | 3.3 | bar: ID45 LCD_D0 to ID68 LCD_D23
PC2 | √ | √ | √ | √ |  |  | OTP PullCtrl | PC2 |  | SPIC0_FLASH_D1 | SPIC1_FLASH_D1 |  |  |  |  | RMII_TXEN |  | SPI1_CLK |  | SD_M_D2 | SD_S_D2 | 1 | 1 | 1 | 1 | 1 | 1 | 1 | 1 | 1 | 1 | 1 | 1 | 1 | [24 empty] | 1 | 1 | 1 | 1 | 1 | 1 | 1 | 1 | 1 | 1 | 1 | 1 | 1 | 1 | 1 | 1 | 1 | 1 | 1 | 1 | 1 | 1 | 1 | 1 | 1 | 1 | 1 | 1 | 1 | 1 | 1 | 1 | 1 | 1 | 1 | 1 | 1 | 1 | 1 | 1 | 1 | 1 | 1 | 1 | 1 | 1 | 1 | 1 | 1 | 1 | 1 | 1 | 1 | 1 | 1 | 1 | 1 | 1 | 1 | 1 | 1 | 1 | 1 | 1 | 1 | 1 | 1 | 1 | 1 | 1 | 1 | 1 | 1 | 1 | 1 | 1 | 1 | 1 | 1 | 1 | 1 | 1 | 1 | VDH_IO2 | 3.3 | VDH_IO2 | 3.3 | VDH_IO2 | 3.3 | bar: ID45 LCD_D0 to ID68 LCD_D23
PC3 | √ | √ | √ | √ |  |  | Internal Pull Up | PC3 |  | SPIC0_FLASH_CSN | SPIC1_FLASH_CSN |  |  |  |  | RMII_TXD1 |  | SPI1_MOSI |  | SD_M_D0 | SD_S_D0 | 1 | 1 | 1 | 1 | 1 | 1 | 1 | 1 | 1 | 1 | 1 | 1 | 1 | [24 empty] | 1 | 1 | 1 | 1 | 1 | 1 | 1 | 1 | 1 | 1 | 1 | 1 | 1 | 1 | 1 | 1 | 1 | 1 | 1 | 1 | 1 | 1 | 1 | 1 | 1 | 1 | 1 | 1 | 1 | 1 | 1 | 1 | 1 | 1 | 1 | 1 | 1 | 1 | 1 | 1 | 1 | 1 | 1 | 1 | 1 | 1 | 1 | 1 | 1 | 1 | 1 | 1 | 1 | 1 | 1 | 1 | 1 | 1 | 1 | 1 | 1 | 1 | 1 | 1 | 1 | 1 | 1 | 1 | 1 | 1 | 1 | 1 | 1 | 1 | 1 | 1 | 1 | 1 | 1 | 1 | 1 | 1 | 1 | VDH_IO2 | 3.3 | VDH_IO2 | 3.3 | VDH_IO2 | 3.3 | bar: ID45 LCD_D0 to ID68 LCD_D23
PC4 | √ | √ | √ | √ |  |  | OTP PullCtrl | PC4 |  | SPIC0_FLASH_D3 | SPIC1_FLASH_D3 |  |  |  |  | RMII_TXD0 |  | SPI1_MISO |  | SD_M_D1 | SD_S_D1 | 1 | 1 | 1 | 1 | 1 | 1 | 1 | 1 | 1 | 1 | 1 | 1 | 1 | [24 empty] | 1 | 1 | 1 | 1 | 1 | 1 | 1 | 1 | 1 | 1 | 1 | 1 | 1 | 1 | 1 | 1 | 1 | 1 | 1 | 1 | 1 | 1 | 1 | 1 | 1 | 1 | 1 | 1 | 1 | 1 | 1 | 1 | 1 | 1 | 1 | 1 | 1 | 1 | 1 | 1 | 1 | 1 | 1 | 1 | 1 | 1 | 1 | 1 | 1 | 1 | 1 | 1 | 1 | 1 | 1 | 1 | 1 | 1 | 1 | 1 | 1 | 1 | 1 | 1 | 1 | 1 | 1 | 1 | 1 | 1 | 1 | 1 | 1 | 1 | 1 | 1 | 1 | 1 | 1 | 1 | 1 | 1 | 1 | VDH_IO2 | 3.3 | VDH_IO2 | 3.3 | VDH_IO2 | 3.3 | bar: ID45 LCD_D0 to ID68 LCD_D23
PC5 | √ | √ | √ | √ |  |  | OTP PullCtrl | PC5 |  | SPIC0_FLASH_CLK | SPIC1_FLASH_CLK |  |  |  |  | RMII_CRS_DV |  | SPI1_CS |  | SD_M_D3 | SD_S_D3 | 1 | 1 | 1 | 1 | 1 | 1 | 1 | 1 | 1 | 1 | 1 | 1 | 1 | [24 empty] | 1 | 1 | 1 | 1 | 1 | 1 | 1 | 1 | 1 | 1 | 1 | 1 | 1 | 1 | 1 | 1 | 1 | 1 | 1 | 1 | 1 | 1 | 1 | 1 | 1 | 1 | 1 | 1 | 1 | 1 | 1 | 1 | 1 | 1 | 1 | 1 | 1 | 1 | 1 | 1 | 1 | 1 | 1 | 1 | 1 | 1 | 1 | 1 | 1 | 1 | 1 | 1 | 1 | 1 | 1 | 1 | 1 | 1 | 1 | 1 | 1 | 1 | 1 | 1 | 1 | 1 | 1 | 1 | 1 | 1 | 1 | 1 | 1 | 1 | 1 | 1 | 1 | 1 | 1 | 1 | 1 | 1 | 1 | VDH_IO2 | 3.3 | VDH_IO2 | 3.3 | VDH_IO2 | 3.3 | bar: ID45 LCD_D0 to ID68 LCD_D23
PC6 | √ | √ | √ | √ |  |  | OTP PullCtrl | PC6 |  | SPIC0_FLASH_D0 | SPIC1_FLASH_D0 |  |  |  |  | RMII_RXD1 |  |  |  | SD_M_CMD | SD_S_CMD | 1 | 1 | 1 | 1 | 1 | 1 | 1 | 1 | 1 | 1 | 1 | 1 | 1 | [24 empty] | 1 | 1 | 1 | 1 | 1 | 1 | 1 | 1 | 1 | 1 | 1 | 1 | 1 | 1 | 1 | 1 | 1 | 1 | 1 | 1 | 1 | 1 | 1 | 1 | 1 | 1 | 1 | 1 | 1 | 1 | 1 | 1 | 1 | 1 | 1 | 1 | 1 | 1 | 1 | 1 | 1 | 1 | 1 | 1 | 1 | 1 | 1 | 1 | 1 | 1 | 1 | 1 | 1 | 1 | 1 | 1 | 1 | 1 | 1 | 1 | 1 | 1 | 1 | 1 | 1 | 1 | 1 | 1 | 1 | 1 | 1 | 1 | 1 | 1 | 1 | 1 | 1 | 1 | 1 | 1 | 1 | 1 | 1 | VDH_IO2 | 3.3 | VDH_IO2 | 3.3 | VDH_IO2 | 3.3 | bar: ID45 LCD_D0 to ID68 LCD_D23
PC7 | √ | √ | √ | √ |  |  | OTP PullCtrl | PC7 |  | SPIC0_FLASH_D2 | SPIC1_FLASH_D2 |  |  |  |  | RMII_RXD0 |  |  |  | SD_M_CLK | SD_S_CLK | 1 | 1 | 1 | 1 | 1 | 1 | 1 | 1 | 1 | 1 | 1 | 1 | 1 | [24 empty] | 1 | 1 | 1 | 1 | 1 | 1 | 1 | 1 | 1 | 1 | 1 | 1 | 1 | 1 | 1 | 1 | 1 | 1 | 1 | 1 | 1 | 1 | 1 | 1 | 1 | 1 | 1 | 1 | 1 | 1 | 1 | 1 | 1 | 1 | 1 | 1 | 1 | 1 | 1 | 1 | 1 | 1 | 1 | 1 | 1 | 1 | 1 | 1 | 1 | 1 | 1 | 1 | 1 | 1 | 1 | 1 | 1 | 1 | 1 | 1 | 1 | 1 | 1 | 1 | 1 | 1 | 1 | 1 | 1 | 1 | 1 | 1 | 1 | 1 | 1 | 1 | 1 | 1 | 1 | 1 | 1 | 1 | 1 | VDH_IO2 | 3.3 | VDH_IO2 | 3.3 | VDH_IO2 | 3.3 | bar: ID45 LCD_D0 to ID68 LCD_D23
PC8 | [6 empty] | OTP PullCtrl | PC8 | [13 empty] | 1 | 1 | 1 | 1 | 1 | 1 | 1 | 1 | 1 | 1 | 1 | 1 | 1 | [24 empty] | 1 | 1 | 1 | 1 | 1 | 1 | 1 | 1 | 1 | 1 | 1 | 1 | 1 | 1 | 1 | 1 | 1 | 1 | 1 | 1 | 1 | 1 | 1 | 1 | 1 | 1 | 1 | 1 | 1 | 1 | 1 | 1 | 1 | 1 | 1 | 1 | 1 | 1 | 1 | 1 | 1 | 1 | 1 | 1 | 1 | 1 | 1 | 1 | 1 | 1 | 1 | 1 | 1 | 1 | 1 | 1 | 1 | 1 | 1 | 1 | 1 | 1 | 1 | 1 | 1 | 1 | 1 | 1 | 1 | 1 | 1 | 1 | 1 | 1 | 1 | 1 | 1 | 1 | 1 | 1 | 1 | 1 | 1 | VDH_IO2 | 3.3 | VDH_IO2 | 3.3 | VDH_IO2 | 3.3 | bar: ID45 LCD_D0 to ID68 LCD_D23
PC9 | [6 empty] | OTP PullCtrl | PC9 |  |  |  | PSRAM_RESETN
PC10 | [6 empty] | OTP PullCtrl | PC10 |  |  |  | PSRAM_DQ0
PC11 | [6 empty] | OTP PullCtrl | PC11 |  |  |  | PSRAM_DQ1
PC12 | [6 empty] | OTP PullCtrl | PC12 |  |  |  | PSRAM_DQ2
PC13 | [6 empty] | OTP PullCtrl | PC13 |  |  |  | PSRAM_DQ3
PC14 | [6 empty] | Internal Pull Up | PC14 |  |  |  | PSRAM_CSN
PC15 | [6 empty] | OTP PullCtrl | PC15 |  |  |  | PSRAM_CLK
PC16 | [6 empty] | OTP PullCtrl | PC16 |  | SPIC0_FLASH_D2 | SPIC1_FLASH_D2 | PSRAM_DQ4
PC17 | [6 empty] | OTP PullCtrl | PC17 |  |  |  | PSRAM_DQ5
PC18 | [6 empty] | OTP PullCtrl | PC18 |  | SPIC0_FLASH_D1 | SPIC1_FLASH_D1 | PSRAM_DQ6
PC19 | [6 empty] | OTP PullCtrl | PC19 |  |  |  | PSRAM_DQ7
PC20 | [6 empty] | Internal Pull Up | PC20 |  | SPIC0_FLASH_CSN | SPIC1_FLASH_CSN | PSRAM_RWDS0
PC21 | [6 empty] | OTP PullCtrl | PC21 |  | SPIC0_FLASH_D3 | SPIC1_FLASH_D3 | PSRAM_RWDS1
PC22 | [6 empty] | OTP PullCtrl | PC22 |  |  |  | PSRAM_DQ8
PC23 | [6 empty] | OTP PullCtrl | PC23 |  | SPIC0_FLASH_CLK | SPIC1_FLASH_CLK | PSRAM_DQ9
PC24 | [6 empty] | OTP PullCtrl | PC24 |  |  |  | PSRAM_DQ10
PC25 | [6 empty] | OTP PullCtrl | PC25 |  | SPIC0_FLASH_D0 | SPIC1_FLASH_D0 | PSRAM_DQ11
PC26 | [6 empty] | OTP PullCtrl | PC26 |  |  |  | PSRAM_DQ12
PC27 | [6 empty] | OTP PullCtrl | PC27 |  |  |  | PSRAM_DQ13
PC28 | [6 empty] | OTP PullCtrl | PC28 |  |  |  | PSRAM_DQ14
PC29 | [6 empty] | OTP PullCtrl | PC29 |  |  |  | PSRAM_DQ15
[8 empty] | DEDICATE PX ZONE | [13 empty] | FULL PROGRAMABLE ZONE
Note on P14: TSSI function can be assigned to any two pins among PA18, PA19, PA25, and PA26.
Note on R14: Group0: PA25-PA26, PC2-PC7 (for QFN48) Group1: PB17-PB18, PC2-PC7 (for QFN48) Group2: PB13-PB19, PB21 (for QFN68) Group3: PB4-PB11 (for QFN100) Group4: PB25-PC0 (for QFN100)
Note on S14: Group0: PA4-PA5 & PA18-PA19 Group1: PA7-PA10 Group2: PA14-PA17 Group3: PA23-PA24 & PA27-PA28 Group4: PA29-PB0
Note on T14: Group0: PB7-PB10 Group1: PB13-PB16 Group2: PB23-PB26 Group3: PB29-PC0 Group4: PC2-PC5
Note on V14: Group0: PA4-PA5,PA18-PA19, PA25-PA26 Group1: PA4-PA5,PA18-PA21 Group2: PA18-PA21, PA27-PA28 Group3: PA18-PA19, PA25-PA28 Group4: PA6-PA11 Group5: PB13-PB16, PB22-PB23 Group6: PC2-PC7
Note on W14: Group0: PA4-PA5,PA18-PA19, PA25-PA26 Group1: PA4-PA5,PA18-PA21 Group2: PA18-PA21, PA27-PA28 Group3: PA18-PA19, PA25-PA28 Group4: PA6-PA11 Group5: PB13-PB16, PB22-PB23 Group6: PC2-PC7
Note on DV14: For ID134 - ID141: · When the antenna diversity is needed, ANT_SEL_P and ANT_SEL_N can be selected as the control signal of TRSW. · When Wi-Fi needs RF high power in the case of Wi-Fi only, external discrete PA/LNA or external FEM can be used. In this case, PA_EN0, LNA_EN0 and TRSW0 used as the control signals is applicable. For detailed information, refer to the HDK or RFE type document.
Note on K17: Default LOGUART
Note on U33: Default SWD
Note on U34: Default SWD
Note on G64: Boot from internal(1) or external(0) Flash
Note on G65: Boot from NOR(1) or NAND(0) Flash
Note on K67: Default LOGUART
Note on B88: PC9 - PC29: already connected to the internal PSRAM or Flash memory chip

## signal_description
| Function ID | Function Name | Symbol | Description | Type | Note
Dedicate ID1~ID17 | 1 | LOG UART | UART_LOG_RXD | Uart serial receiving signal for log print | I
|  |  | UART_LOG_TXD | Uart serial transmission signal for log print | O
| 2 | SPIC0_FlASH | SPIC0_FLASH_CLK | Clock output signal to SPI flash | O
|  |  | SPIC0_FLASH_CSN | Chip select output signal to SPI flash | O | Bus transactions are initiated with a High to Low transition. Bus transactions are terminated with a Low to High transition.
|  |  | SPIC0_FLASH_D0 | Data signal transmitted between host and flash (data input output 0) | I/O
|  |  | SPIC0_FLASH_D1 | Data signal transmitted between host and flash (data input output 1) | I/O
|  |  | SPIC0_FLASH_D2 | Data signal transmitted between host and flash (data input output 2) | I/O
|  |  | SPIC0_FLASH_D3 | Data signal transmitted between host and flash (data input output 3) | I/O
| 3 | SPIC1_FlASH | SPIC1_FLASH_CLK | Clock output signal to SPI flash | O
|  |  | SPIC1_FLASH_CSN | Chip select signal to SPI flash | O | Bus transactions are initiated with a High to Low transition. Bus transactions are terminated with a Low to High transition.
|  |  | SPIC1_FLASH_D0 | Data signal transmitted between host and flash (data input output 0) | I/O
|  |  | SPIC1_FLASH_D1 | Data signal transmitted between host and flash (data input output 1) | I/O
|  |  | SPIC1_FLASH_D2 | Data signal transmitted between host and flash (data input output 2) | I/O
|  |  | SPIC1_FLASH_D3 | Data signal transmitted between host and flash (data input output 3) | I/O
| 4 | SPIC1_PSRAM | PSRAM_RESETN | Hardware reset output signal to PSRAM | O | When output Low the slave device will self-initialize and return to the Standby state.
|  |  | PSRAM_DQ0 | Data signal transmitted between host and PSRAM (data input output 0) | I/O
|  |  | PSRAM_DQ1 | Data signal transmitted between host and PSRAM (data input output 1) | I/O
|  |  | PSRAM_DQ2 | Data signal transmitted between host and PSRAM (data input output 2) | I/O
|  |  | PSRAM_DQ3 | Data signal transmitted between host and PSRAM (data input output 3) | I/O
|  |  | PSRAM_DQ4 | Data signal transmitted between host and PSRAM (data input output 4) | I/O
|  |  | PSRAM_DQ5 | Data signal transmitted between host and PSRAM (data input output 5) | I/O
|  |  | PSRAM_DQ6 | Data signal transmitted between host and PSRAM (data input output 6) | I/O
|  |  | PSRAM_DQ7 | Data signal transmitted between host and PSRAM (data input output 7) | I/O
|  |  | PSRAM_DQ8 | Data signal transmitted between host and PSRAM (data input output 8) | I/O
|  |  | PSRAM_DQ9 | Data signal transmitted between host and PSRAM (data input output 9) | I/O
|  |  | PSRAM_DQ10 | Data signal transmitted between host and PSRAM (data input output 10) | I/O
|  |  | PSRAM_DQ11 | Data signal transmitted between host and PSRAM (data input output 11) | I/O
|  |  | PSRAM_DQ12 | Data signal transmitted between host and PSRAM (data input output 12) | I/O
|  |  | PSRAM_DQ13 | Data signal transmitted between host and PSRAM (data input output 13) | I/O
|  |  | PSRAM_DQ14 | Data signal transmitted between host and PSRAM (data input output 14) | I/O
|  |  | PSRAM_DQ15 | Data signal transmitted between host and PSRAM (data input output 15) | I/O
|  |  | PSRAM_CSN | Chip select output signal to PSRAM | O | Bus transactions are initiated with a High to Low transition. Bus transactions are terminated with a Low to High transition.
|  |  | PSRAM_CLK | Clock output signal to PSRAM | O
|  |  | PSRAM_RWDS | PSRAM read write data strobe signal | I/O | During the Command/Address portion of all bus transactions RWDS is a slave output and indicates whether additional initial latency is required.Slave output during read data transfer, data is edge aligned with RWDS.Slave input during data transfer in write transactions to function as a data mask. (High = additional latency, Low = no additional latency)
| 5 | ADC/CAP-TOUCH | Touch0_ADC0 | Cap-touch channel 0 input signal/ADC channel 0 input signal | I
|  |  | Touch1_ADC1 | Cap-touch channel 1 input signal/ADC channel 1 input signal | I
|  |  | Touch2_ADC2 | Cap-touch channel 2 input signal/ADC channel 2 input signal | I
|  |  | Touch3_ADC3 | Cap-touch channel 3 input signal/ADC channel 3 input signal | I
|  |  | Touch4 | Cap-touch channel 4 input signal | I
|  |  | Touch5 | Cap-touch channel 5 input signal | I
|  |  | Touch6 | Cap-touch channel 6 input signal | I
|  |  | Touch7 | Cap-touch channel 7 input signal | I
|  |  | Touch8 | Cap-touch channel 8 input signal | I
|  |  | ADC4 | ADC channel 4 input signal | I
|  |  | ADC5 | ADC channel 5 input signal | I
|  |  | ADC6 | ADC channel 6 input signal | I
|  |  | ADC7 | ADC channel 7 input signal | I
| 6 | TSSI | TSSI_0 | Transmit signal strength indicator signal 0 | I
|  |  | TSSI_1 | Transmit signal strength indicator signal 1 | I
| 7 | USB | HSDM | High speed DM input output signal | I/O
|  |  | HSDP | High speed DP input output signal | I/O
| 8 | RMII | RMII_RXERR | RMII receive error signal | I
|  |  | RMII_REF_CLK | RMII reference clock signal | I/O
|  |  | RMII_CRS_DV | RMII carrier sense & data valid signal | I
|  |  | RMII_TXEN | RMII transmit enable signal | O
|  |  | RMII_TXD1 | RMII transmit data signal 1 | O
|  |  | RMII_TXD0 | RMII transmit data signal 0 | O
|  |  | RMII_RXD1 | RMII receive data signal 1 | I
|  |  | RMII_RXD0 | RMII receive data signal 0 | I
| 9 | SPI0 | SPI0_CLK | SPI0 clock output signal in master mode | O
|  |  |  | SPI0 clock input signal in slave mode | I
|  |  | SPI0_CS | SPI0 chip select output signal in master mode | O | Bus transactions are initiated with a High to Low transition. Bus transactions are terminated with a Low to High transition.
|  |  |  | SPI0 chip select signal in slave mode | I
|  |  | SPI0_MISO | SPI0 data signal in master mode (master intput, slave output) | I
|  |  |  | SPI0 data signal in slave mode (master intput, slave output) | O
|  |  | SPI0_MOSI | SPI0 data signal in master mode (master output, slave input) | O
|  |  |  | SPI0 data signal in salve mode (master output, slave input) | I
| 10 | SPI1 | SPI1_CLK | SPI1 clock signal in master mode | O
|  |  |  | SPI1 clock signal in slave mode | I
|  |  | SPI1_CS | SPI1 chip select signal in master mode | O | Bus transactions are initiated with a High to Low transition. Bus transactions are terminated with a Low to High transition.
|  |  |  | SPI1 chip select signal in slave mode | I
|  |  | SPI1_MISO | SPI1 data signal in master mode (master intput, slave output) | I
|  |  |  | SPI1 data signal in slave mode (master intput, slave output) | O
|  |  | SPI1_MOSI | SPI1 data signal in master mode (master output, slave input) | O
|  |  |  | SPI1 data signal in salve mode (master output, slave input) | I
| 11 | SWD | SWD_CLK | Serial wire debug clock input signal from external debugger | I
|  |  | SWD_DAT | Serial wire debug data input output signal | I/O
| 12 | SDIO_MST | SD_M_D0 | SDIO data signal transmitted between SDIO master and slave (data input output 0) | I/O
|  |  | SD_M_D1 | SDIO data signal transmitted between SDIO master and slave (data input output 1) | I/O
|  |  | SD_M_D2 | SDIO data signal transmitted between SDIO master and slave (data input output 2) | I/O
|  |  | SD_M_D3 | SDIO data signal transmitted between SDIO master and slave (data input output 3) | I/O
|  |  | SD_M_CLK | SDIO master output clock signal | O
|  |  | SD_M_CMD | SDIO command signal transmitted between SDIO master and slave | I/O
| 13 | SDIO_SLV | SD_S_D0 | SDIO data signal transmitted between SDIO master and slave (data input output 0) | I/O
|  |  | SD_S_D1 | SDIO data signal transmitted between SDIO master and slave (data input output 1) | I/O
|  |  | SD_S_D2 | SDIO data signal transmitted between SDIO master and slave (data input output 2) | I/O
|  |  | SD_S_D3 | SDIO data signal transmitted between SDIO master and slave (data input output 3) | I/O
|  |  | SD_S_CLK | Clock input signal from SDIO master | I
|  |  | SD_S_CMD | SDIO command signal transmitted between SDIO master and slave | I/O
Full-matrix ID32~ID162 | 32 | I2S | I2S0_BCLK | Inter-IC Sound0 bit clock output signal in master mode | O
|  |  |  | Inter-IC Sound0 bit clock input signal in slave mode | I
| 33 |  | I2S0_MCLK | Inter-IC Sound0 master clock signal | O
| 34 |  | I2S0_WS | Inter-IC Sound0 word select output signal in master mode | O
|  |  |  | Inter-IC Sound0 word select input signal in slave mode | I
| 35 |  | I2S0_DIO0 | Inter-IC Sound0 data signal (data input output 0) | I/O
| 36 |  | I2S0_DIO1 | Inter-IC Sound0 data signal (data input output 1) | I/O
| 37 |  | I2S0_DIO2 | Inter-IC Sound0 data signal (data input output 2) | I/O
| 38 |  | I2S0_DIO3 | Inter-IC Sound0 data signal (data input output 3) | I/O
| 39 | LCDC | LCD_RGB_DCLK/LCD_MCU_WR | LCD clock signal in RGB mode/LCD write clock signal in MCU mode | O
| 40 |  | LCD_RGB_DE/LCD_MCU_CSX | LCD data enable signal in RGB mode/LCD write chip select signal in MCU mode | O
| 41 |  | LCD_RGB_HSYNC/LCD_MCU_RD | LCD horizontal synchronization signal in RGB mode/LCD read clock signal in MCU mode | O
| 42 |  | LCD_RGB_TE/LCD_MCU_TE | LCD tearing effect signal in RGB mode/LCD tearing effect signal in MCU mode | I/O
| 43 |  | LCD_RGB_VSYNC/LCD_MCU_VSYNC | LCD vertical synchronization signal in RGB mode/LCD vertical synchronization signal in MCU mode | I/O
| 44 |  | LCD_MCU_DCX | LCD data & command mark signal | O
| 45 |  | LCD_D0 | LCD data signal1 | I/O
| 46 |  | LCD_D1 | LCD data signal2 | I/O
| 47 |  | LCD_D2 | LCD data signal3 | I/O
| 48 |  | LCD_D3 | LCD data signal4 | I/O
| 49 |  | LCD_D4 | LCD data signal5 | I/O
| 50 |  | LCD_D5 | LCD data signal6 | I/O
| 51 |  | LCD_D6 | LCD data signal7 | I/O
| 52 |  | LCD_D7 | LCD data signal8 | I/O
| 53 |  | LCD_D8 | LCD data signal9 | I/O
| 54 |  | LCD_D9 | LCD data signal10 | I/O
| 55 |  | LCD_D10 | LCD data signal11 | I/O
| 56 |  | LCD_D11 | LCD data signal12 | I/O
| 57 |  | LCD_D12 | LCD data signal13 | I/O
| 58 |  | LCD_D13 | LCD data signal14 | I/O
| 59 |  | LCD_D14 | LCD data signal15 | I/O
| 60 |  | LCD_D15 | LCD data signal16 | I/O
| 61 |  | LCD_D16 | LCD data signal17 | I/O
| 62 |  | LCD_D17 | LCD data signal18 | I/O
| 63 |  | LCD_D18 | LCD data signal19 | I/O
| 64 |  | LCD_D19 | LCD data signal20 | I/O
| 65 |  | LCD_D20 | LCD data signal21 | I/O
| 66 |  | LCD_D21 | LCD data signal22 | I/O
| 67 |  | LCD_D22 | LCD data signal23 | I/O
| 68 |  | LCD_D23 | LCD data signal24 | I/O
| 69 | SDIO_Master | SD_M_CLK | SDIO master output clock signal | O
| 70 |  | SD_M_CMD | SDIO command signal transmitted between SDIO master and slave | I/O
| 71 |  | SD_M_D0 | SDIO data signal transmitted between SDIO master and slave (data input output 0) | I/O
| 72 |  | SD_M_D1 | SDIO data signal transmitted between SDIO master and slave (data input output 1) | I/O
| 73 |  | SD_M_D2 | SDIO data signal transmitted between SDIO master and slave (data input output 2) | I/O
| 74 |  | SD_M_D3 | SDIO data signal transmitted between SDIO master and slave (data input output 3) | I/O
| 75 | SPI | SPI0_CLK | SPI0 clock output signal in master mode | O
|  |  |  | SPI0 clock input signal in slave mode | I
| 76 |  | SPI0_MISO | SPI0 data signal in master mode (master intput, slave output) | I
|  |  |  | SPI0 data signal in slave mode (master intput, slave output) | O
| 77 |  | SPI0_MOSI | SPI0 data signal in master mode (master output, slave input) | O
|  |  |  | SPI0 data signal in salve mode (master output, slave input) | I
| 78 |  | SPI0_CS | SPI0 chip select output signal in master mode | O
|  |  |  | SPI0 chip select input signal in slave mode | I
| 79 |  | SPI1_CLK | SPI1 clock output signal in master mode | O
|  |  |  | SPI1 clock input signal in slave mode | I
| 80 |  | SPI1_MISO | SPI1 data signal in master mode (master intput, slave output) | I
|  |  |  | SPI1 data signal in slave mode (master intput, slave output) | O
| 81 |  | SPI1_MOSI | SPI1 data signal in master mode (master output, slave input) | O
|  |  |  | SPI1 data signal in salve mode (master output, slave input) | I
| 82 |  | SPI1_CS | SPI1 chip select output signal in master mode | O
|  |  |  | SPI1 chip select input signal in slave mode | I
| 83 | SWD | SWD_CLK | Serial wire debug clock input signal from external debugger | I
| 84 |  | SWD_DAT | Serial wire debug data input output signal | I/O
| 85 | DMIC | DMIC_CLK | Digital microphone clock output signal | O
| 86 |  | DMIC_DATA | Digital microphone data input signal | I
| 87 | LED_I2C | LED_SCL | LED I2C serial clock signal | O
| 88 |  | LED_SDA | LED I2C serial data signal | I/O
| 89 | I2C | I2C0_SCL | I2C0 serial clock signal | I/O
| 90 |  | I2C0_SDA | I2C0 serial data signal | I/O
| 91 |  | I2C1_SCL | I2C1 serial clock signal | I/O
| 92 |  | I2C1_SDA | I2C1 serial data signal | I/O
| 93 | RMII_MDC | RMII_MDIO | RMII management data Input/Output signal | I/O
| 94 |  | RMII_MDC | RMII management clock signal | I/O
| 95 | UART | UART0_TXD | Uart0 serial data transmission signal | O
| 96 |  | UART0_RXD | Uart0 serial data receiving signal | I
| 97 |  | UART0_CTS | Uart0 hardware flow control signal (CTS: clear to send) | I
| 98 |  | UART0_RTS | Uart0 hardware flow control signal (RTS: require to send) | O
| 99 |  | UART2_TXD | Uart2 serial data transmission signal | O
| 100 |  | UART2_RXD | Uart2 serial data receiving signal | I
| 101 |  | UART2_CTS | Uart2 hardware flow control signal (CTS: clear to send) | I
| 102 |  | UART2_RTS | Uart2 hardware flow control signal (RTS: require to send) | O
| 103 |  | UART3_TXD | Uart3 serial data transmission signal | O
| 104 |  | UART3_RXD | Uart3 serial data receiving signal | I
| 105 |  | UART3_CTS | Uart3 hardware flow control signal (CTS: clear to send) | I
| 106 |  | UART3_RTS | Uart3 hardware flow control signal (RTS: require to send) | O
| 107 | CAN | CAN0_TX | CAN0 data transmission signal | O
| 108 |  | CAN0_RX | CAN0 data receiving signal | I
| 109 |  | CAN1_TX | CAN1 data transmission signal | O
| 110 |  | CAN1_RX | CAN1 data receiving signal | I
| 111 | PWM & TIMER | TIM4_PWM0 | PWM output signal 0 generated by timer 4 | O | PWM timer (timer4~timer7) can be used for a variety of purpose, including measuring the pulse frequency of input signal (input capture) or generating output waveforms (PWM).
| 112 |  | TIM4_PWM1 | PWM output signal 1 generated by timer 4 | O
| 113 |  | TIM4_PWM2 | PWM output signal 2 generated by timer 4 | O
| 114 |  | TIM4_PWM3 | PWM output signal 3 generated by timer 4 | O
| 115 |  | TIM5_PWM0 | PWM output signal 0 generated by timer 5 | O
| 116 |  | TIM5_PWM1 | PWM output signal 1 generated by timer 5 | O
| 117 |  | TIM5_PWM2 | PWM output signal 2 generated by timer 5 | O
| 118 |  | TIM5_PWM3 | PWM output signal 3 generated by timer 5 | O
| 119 |  | TIM6_PWM0 | PWM output signal 0 generated by timer 6 | O
| 120 |  | TIM6_PWM1 | PWM output signal 1 generated by timer 6 | O
| 121 |  | TIM6_PWM2 | PWM output signal 2 generated by timer 6 | O
| 122 |  | TIM6_PWM3 | PWM output signal 3 generated by timer 6 | O
| 123 |  | TIM7_PWM0 | PWM output signal 0 generated by timer 7 | O
| 124 |  | TIM7_PWM1 | PWM output signal 1 generated by timer 7 | O
| 125 |  | TIM7_PWM2 | PWM output signal 2 generated by timer 7 | O
| 126 |  | TIM7_PWM3 | PWM output signal 3 generated by timer 7 | O
| 127 |  | PWM_TIM4_TRIG | Timer4 triggering signal for input capture | I
| 128 |  | PWM_TIM5_TRIG | Timer5 triggering signal for input capture | I
| 129 |  | PWM_TIM6_TRIG | Timer6 triggering signal for input capture | I
| 130 |  | PWM_TIM7_TRIG | Timer7 triggering signal for input capture | I
| 131 |  | PWM_TIM8_TRIG | Timer8 triggering signa lfor input capture | I | Timer 8 is capture timer. It can be used for a variety of purpose, including measuring the pulse lengths or numbers of input signals. But it can not generate output PWM signal.
| 132 | IR | IR_TX | Infrared data transmission signal | O
| 133 |  | IR_RX | Infrared data receiving signal | I
| 134 | RF | ANT_SEL_P | Antenna select output signal for Tx & Rx diversity | O
| 135 |  | ANT_SEL_N | Antenna select output signal for Tx & Rx diversity | O
| 136 |  | TRSW0 | Transmit-Receive switch signal 0 | O
| 137 |  | TRSW1 | Transmit-Receive switch signal 1 | O
| 138 |  | PA_EN0 | Power amplifier enable signal 0 | O
| 139 |  | LNA_EN0 | Low noise Amplifier enable signal 0 | O
| 140 |  | PA_EN1 | Power amplifier enable signal 1 | O
| 141 |  | LNA_EN1 | Low noise Amplifier enable signal 1 | O
| 154 | EXT CLK | EXT_CLK50M_IN | External 50MHz input clock signal for RMII system | I
| 155 |  | EXT_CLK_OUT | Output clock signal for external device | O