## revision_history
Date | Version | Revison Log
2022-04-26 | 1 | Initial release
2022-06-29 | 2 | 1. Added the color definition and note 2. Added the pin multiplexing function of BT (ID13)
2025-06-09 | 3 | 1. Added the note of dedicated group pins 2. Deleted the UART signals (URAT1_RXD/TXD) of ID1

## function_pinmux
Input
Output
Inout
Analog signal
Pin Name | RTL8726EAM | Trap | WAKEUP | Internal Pull | ID0 | ID1 | ID2 | ID3 | ID4 | ID6 | ID7 | ID8 | ID9 | ID10 | ID11 | ID13 | ID16 | ID17 | ID20 | ID21 | ID22 | ID23 | ID24 | ID25 | ID26 | ID27 | ID28 | ID29 | ID30 | ID31 | ID32 | ID33 | ID34 | ID35 | ID36 | ID37 | ID38 | ID39 | ID40 | ID41 | ID42 | ID43 | ID44 | ID45 | ID46 | ID47 | ID48 | ID49 | ID50 | ID51 | ID52 | ID53 | ID54 | ID55 | ID56 | ID57 | ID58 | ID59 | ID60 | ID61 | ID62 | ID63 | ID64 | ID65 | ID66 | ID67 | I/O Power
[5 empty] | GPIO | LOG UART/UART | SPI_FLASH | AUDIO | AUX ADC | SPI | SWD | I2S | PDM | ANT DIV | EXT BT | BT | RTC | TIMER | UART0_TXD | UART0_RXD | UART0_CTS | UART0_RTS | UART1_TXD | UART1_RXD | UART2_TXD | UART2_RXD | UART3_TXD | UART3_RXD | UART3_CTS | UART3_RTS | SPI1_CLK | SPI1_MISO | SPI1_MOSI | SPI1_CS | LEDC | I2S0_MCLK | I2S0_BCLK | I2S0_WS | I2S0_DIO[0] | I2S0_DIO[1] | I2S0_DIO[2] | I2S0_DIO[3] | I2S1_MCLK | I2S1_BCLK | I2S1_WS | I2S1_DIO[0] | I2S1_DIO[1] | I2S1_DIO[2] | I2S1_DIO[3] | I2C0_SCL | I2C0_SDA | I2C1_SCL | I2C1_SDA | PWM[0] | PWM[1] | PWM[2] | PWM[3] | PWM[4] | PWM[5] | PWM[6] | PWM[7] | BT_UART_TXD | BT_UART_RTS | DMIC_CLK | DMIC_DATA[0] | DMIC_DATA[1] | I/O power pin | Typical voltage
PA0 | √ |  | WAKE_PIN0 | Internal Pull Up | PA0 | [6 empty] | I2S0_MCLK | [54 empty] | VAH_LDOM | 3.3V
PA1 | √ | TM_DIS | WAKE_PIN1 | Internal Pull Up | PA1 | [6 empty] | I2S1_MCLK |  |  |  | BT_FWLOG | [50 empty] | VAH_LDOM | 3.3V
PA2 | √ |  |  | EfusePullCtrl | PA2 |  | SPI_FLASH_DATA_FUN[2] | [59 empty] | VAH_LDOM | 3.3V
PA3 | √ |  |  | EfusePullCtrl | PA3 |  | SPI_FLASH_DATA_FUN[1] | [59 empty] | VAH_LDOM | 3.3V
PA4 | √ |  |  | Internal Pull Up | PA4 |  | SPI_FLASH_CS_FUN | [59 empty] | VAH_LDOM | 3.3V
PA5 | √ |  |  | EfusePullCtrl | PA5 |  | SPI_FLASH_DATA_FUN[3] | [59 empty] | VAH_LDOM | 3.3V
PA6 | √ |  |  | EfusePullCtrl | PA6 |  | SPI_FLASH_CLK_FUN | [59 empty] | VAH_LDOM | 3.3V
PA7 | √ |  |  | EfusePullCtrl | PA7 |  | SPI_FLASH_DATA_FUN[0] | [59 empty] | VAH_LDOM | 3.3V
PA11 | √ |  |  | EfusePullCtrl | PA11 | [13 empty] | 1 | 1 | 1 | 1 | 1 | 1 | 1 | 1 | 1 | 1 | 1 | 1 | 1 | 1 | 1 | 1 | 1 | 1 | 1 | 1 | 1 | 1 | 1 | 1 | 1 | 1 | 1 | 1 | 1 | 1 | 1 | 1 | 1 | 1 | 1 | [8 empty] | 1 | 1 | 1 | 1 | 1 | VAH_LDOM | 3.3V | bar: ID55 PWM[0] to ID62 PWM[7]
PA12 | √ |  |  | EfusePullCtrl | PA12 | [13 empty] | 1 | 1 | 1 | 1 | 1 | 1 | 1 | 1 | 1 | 1 | 1 | 1 | 1 | 1 | 1 | 1 | 1 | 1 | 1 | 1 | 1 | 1 | 1 | 1 | 1 | 1 | 1 | 1 | 1 | 1 | 1 | 1 | 1 | 1 | 1 | [8 empty] | 1 | 1 | 1 | 1 | 1 | VAH_LDOM | 3.3V | bar: ID55 PWM[0] to ID62 PWM[7]
PA19 | √ |  |  | EfusePullCtrl | PA19 | UART_LOG_RXD | [12 empty] | 1 | 1 | 0 | 0 | 1 | 1 | 1 | 1 | 1 | 1 | 0 | 0 | 0 | 0 | 0 | 0 | 0 | 0 | 0 | 0 | 0 | 0 | 0 | 0 | 0 | 0 | 0 | 0 | 0 | 0 | 0 | 0 | 0 | 0 | 0 | 0 | 0 | 0 | 0 | 0 | 0 | 0 | 0 | 0 | 0 | 0 | 0 | 0 | VDH_IO2 | 3.3V
PA20 | √ | UD_DIS |  | Internal Pull Up | PA20 | UART_LOG_TXD | [12 empty] | 1 | 1 | 0 | 0 | 1 | 1 | 1 | 1 | 1 | 1 | 0 | 0 | 0 | 0 | 0 | 0 | 0 | 0 | 0 | 0 | 0 | 0 | 0 | 0 | 0 | 0 | 0 | 0 | 0 | 0 | 0 | 0 | 0 | 0 | 0 | 0 | 0 | 0 | 0 | 0 | 0 | 0 | 0 | 0 | 0 | 0 | 0 | 0 | VDH_IO2 | 3.3V
PA21 | √ |  |  | EfusePullCtrl | PA21 | [5 empty] | KR_SWD_DATA |  | PDM_CLK | ANT_SEL_P | BT_ACT | BT_JTAG_TRST | RTC_OUT | TIM9_TRIG | 1 | 1 | 1 | 1 | 1 | 1 | 1 | 1 | 1 | 1 | 1 | 1 | 1 | 1 | 1 | 1 | 1 | 0 | 0 | 0 | 0 | 0 | 0 | 0 | 1 | 1 | 1 | 1 | 1 | 1 | 1 | 1 | 1 | 1 | 1 | 0 | 0 | 0 | 0 | 1 | 1 | 1 | 1 | 1 | 1 | 1 | 1 | 0 | VDH_IO2 | 3.3V
PA22 | √ | PSO_SEL |  | EfusePullCtrl | PA22 | [5 empty] | KR_SWD_CLK |  | PDM_DATA | ANT_SEL_N | WLAN_ACT | BT_FWLOG |  |  | 1 | 1 | 1 | 1 | 1 | 1 | 1 | 1 | 1 | 1 | 1 | 1 | 1 | 1 | 1 | 1 | 1 | 0 | 0 | 0 | 0 | 0 | 0 | 0 | 1 | 1 | 1 | 1 | 1 | 1 | 1 | 1 | 1 | 1 | 1 | 0 | 0 | 0 | 0 | 1 | 1 | 1 | 1 | 1 | 1 | 1 | 1 | 0 | VDH_IO2 | 3.3V
PA23 | √ |  |  | EfusePullCtrl | PA23 | [13 empty] | 1 | 1 | 1 | 1 | 1 | 1 | 1 | 1 | 1 | 1 | 1 | 1 | 1 | 1 | 1 | 1 | 1 | 0 | 0 | 0 | 0 | 0 | 0 | 0 | 1 | 1 | 1 | 1 | 1 | 1 | 1 | 1 | 1 | 1 | 1 | 0 | 0 | 0 | 0 | 1 | 1 | 1 | 1 | 1 | 1 | 1 | 1 | 0 | VDH_IO1 | 1.8V or 3.3V
PA24 | √ |  |  | EfusePullCtrl | PA24 | [13 empty] | 1 | 1 | 1 | 1 | 1 | 1 | 1 | 1 | 1 | 1 | 1 | 1 | 1 | 1 | 1 | 1 | 1 | 0 | 0 | 0 | 0 | 0 | 0 | 0 | 1 | 1 | 1 | 1 | 1 | 1 | 1 | 1 | 1 | 1 | 1 | 0 | 0 | 0 | 0 | 1 | 1 | 1 | 1 | 1 | 1 | 1 | 1 | 0 | VDH_IO1 | 1.8V or 3.3V
PA25 | √ |  |  | EfusePullCtrl | PA25 | [9 empty] | BT_CK |  |  |  | 1 | 1 | 1 | 1 | 1 | 1 | 1 | 1 | 1 | 1 | 1 | 1 | 1 | 1 | 1 | 1 | 1 | 0 | 0 | 0 | 0 | 0 | 0 | 0 | 1 | 1 | 1 | 1 | 1 | 1 | 1 | 1 | 1 | 1 | 1 | 0 | 0 | 0 | 0 | 1 | 1 | 1 | 1 | 1 | 1 | 1 | 1 | 0 | VDH_IO1 | 1.8V or 3.3V
PA26 | √ |  |  | EfusePullCtrl | PA26 | [7 empty] | PDM_CLK |  | BT_STE | BT_JTAG_TDI |  |  | 1 | 1 | 1 | 1 | 1 | 1 | 1 | 1 | 1 | 1 | 1 | 1 | 1 | 1 | 1 | 1 | 1 | 0 | 0 | 0 | 0 | 0 | 0 | 0 | 1 | 1 | 1 | 1 | 1 | 1 | 1 | 1 | 1 | 1 | 1 | 0 | 0 | 0 | 0 | 1 | 1 | 1 | 1 | 1 | 1 | 1 | 1 | 0 | VDH_IO1 | 1.8V or 3.3V
PA27 | √ |  |  | EfusePullCtrl | PA27 | [7 empty] | PDM_DATA |  | BT_CLK_REQ | BT_JTAG_TDO |  |  | 1 | 1 | 1 | 1 | 1 | 1 | 1 | 1 | 1 | 1 | 1 | 1 | 1 | 1 | 1 | 1 | 1 | 0 | 0 | 0 | 0 | 0 | 0 | 0 | 1 | 1 | 1 | 1 | 1 | 1 | 1 | 1 | 1 | 1 | 1 | 0 | 0 | 0 | 0 | 1 | 1 | 1 | 1 | 1 | 1 | 1 | 1 | 0 | VDH_IO1 | 1.8V or 3.3V
PA28 | √ |  |  | EfusePullCtrl | PA28 |  |  |  | TOUCH8 | SPI0_CLK |  | T_I2S_BCLK |  | ANT_SEL_P | BT_CK | BT_UART_RXD |  |  | 1 | 1 | 1 | 1 | 1 | 1 | 1 | 1 | 1 | 1 | 1 | 1 | 1 | 1 | 1 | 1 | 1 | 1 | 1 | 1 | 1 | 1 | 1 | 1 | 0 | 0 | 0 | 0 | 0 | 0 | 0 | 1 | 1 | 1 | 1 | 1 | 1 | 1 | 1 | 0 | 0 | 0 | 0 | 1 | 1 | 1 | 0 | 1 | VDH_IO1 | 1.8V or 3.3V
PA29 | √ |  |  | EfusePullCtrl | PA29 |  |  |  | TOUCH7 | SPI0_MOSI |  | T_I2S_WS |  | ANT_SEL_N | WLAN_ACT | BT_UART_CTS |  |  | 1 | 1 | 1 | 1 | 1 | 1 | 1 | 1 | 1 | 1 | 1 | 1 | 1 | 1 | 1 | 1 | 1 | 1 | 1 | 1 | 1 | 1 | 1 | 1 | 0 | 0 | 0 | 0 | 0 | 0 | 0 | 1 | 1 | 1 | 1 | 1 | 1 | 1 | 1 | 0 | 0 | 0 | 0 | 1 | 1 | 1 | 0 | 1 | VDH_IO1 | 1.8V or 3.3V
PA30 | √ |  |  | EfusePullCtrl | PA30 |  |  |  | TOUCH6 | SPI0_MISO |  | T_I2S_DIN |  |  | BT_ACT | BT_UART_RXD |  |  | 1 | 1 | 1 | 1 | 1 | 1 | 1 | 1 | 1 | 1 | 1 | 1 | 1 | 1 | 1 | 1 | 1 | 1 | 1 | 1 | 1 | 1 | 1 | 1 | 0 | 0 | 0 | 0 | 0 | 0 | 0 | 1 | 1 | 1 | 1 | 1 | 1 | 1 | 1 | 0 | 0 | 0 | 0 | 1 | 1 | 1 | 0 | 1 | VDH_IO1 | 1.8V or 3.3V
PA31 | √ |  |  | EfusePullCtrl | PA31 |  |  |  | TOUCH5 | SPI0_CS |  | T_I2S_DOUT |  |  | BT_STE | BT_UART_CTS |  |  | 1 | 1 | 1 | 1 | 1 | 1 | 1 | 1 | 1 | 1 | 1 | 1 | 1 | 1 | 1 | 1 | 1 | 1 | 1 | 1 | 1 | 1 | 1 | 1 | 0 | 0 | 0 | 0 | 0 | 0 | 0 | 1 | 1 | 1 | 1 | 1 | 1 | 1 | 1 | 0 | 0 | 0 | 0 | 1 | 1 | 1 | 0 | 1 | VDH_IO1 | 1.8V or 3.3V
PB0 | √ |  |  | EfusePullCtrl | PB0 |  |  |  | ADC5 |  | SHARE_SWD_DATA |  | PDM_CLK | ANT_SEL_P | BT_CLK_REQ |  |  | TIM8_TRIG | 1 | 1 | 1 | 1 | 1 | 1 | 1 | 1 | 1 | 1 | 1 | 1 | 1 | 1 | 1 | 1 | 1 | 1 | 1 | 1 | 1 | 1 | 1 | 1 | 0 | 0 | 0 | 0 | 0 | 0 | 0 | 1 | 1 | 1 | 1 | 1 | 1 | 1 | 1 | 0 | 0 | 0 | 0 | 1 | 1 | 1 | 0 | 1 | VDH_IO1 | 1.8V or 3.3V
PB1 | √ |  |  | EfusePullCtrl | PB1 |  |  |  | TOUCH4_ADC4 |  | SHARE_SWD_CLK |  | PDM_DATA | ANT_SEL_N | BT_CK |  |  | TIM9_TRIG | 1 | 1 | 1 | 1 | 1 | 1 | 1 | 1 | 1 | 1 | 1 | 1 | 1 | 1 | 1 | 1 | 1 | 1 | 1 | 1 | 1 | 1 | 1 | 1 | 0 | 0 | 0 | 0 | 0 | 0 | 0 | 1 | 1 | 1 | 1 | 1 | 1 | 1 | 1 | 0 | 0 | 0 | 0 | 1 | 1 | 1 | 0 | 1 | VDH_IO1 | 1.8V or 3.3V
PB2 | √ |  |  | EfusePullCtrl | PB2 |  |  |  | TOUCH3_ADC3 | SPI1_CLK |  |  |  |  | WLAN_ACT | BT_UART_RXD |  |  | 1 | 1 | 1 | 1 | 1 | 1 | 1 | 1 | 1 | 1 | 1 | 1 | 0 | 0 | 0 | 0 | 1 | 1 | 1 | 1 | 1 | 1 | 1 | 1 | 0 | 0 | 0 | 0 | 0 | 0 | 0 | 1 | 1 | 1 | 1 | 1 | 1 | 1 | 1 | 0 | 0 | 0 | 0 | 1 | 1 | 1 | 0 | 1 | VDH_IO1 | 1.8V or 3.3V
PB3 | √ |  |  | EfusePullCtrl | PB3 |  |  |  | TOUCH2_ADC2 | SPI1_MOSI |  |  |  |  | BT_ACT | BT_UART_CTS |  |  | 1 | 1 | 1 | 1 | 1 | 1 | 1 | 1 | 1 | 1 | 1 | 1 | 0 | 0 | 0 | 0 | 1 | 1 | 1 | 1 | 1 | 1 | 1 | 1 | 0 | 0 | 0 | 0 | 0 | 0 | 0 | 1 | 1 | 1 | 1 | 1 | 1 | 1 | 1 | 0 | 0 | 0 | 0 | 1 | 1 | 1 | 0 | 1 | VDH_IO1 | 1.8V or 3.3V
PB4 | √ |  |  | EfusePullCtrl | PB4 |  |  |  | TOUCH1_ADC1 | SPI1_MISO |  |  | PDM_CLK | ANT_SEL_P | BT_STE | BT_JTAG_TMS |  |  | 1 | 1 | 1 | 1 | 1 | 1 | 1 | 1 | 1 | 1 | 1 | 1 | 0 | 0 | 0 | 0 | 1 | 1 | 1 | 1 | 1 | 1 | 1 | 1 | 0 | 0 | 0 | 0 | 0 | 0 | 0 | 1 | 1 | 1 | 1 | 1 | 1 | 1 | 1 | 0 | 0 | 0 | 0 | 1 | 1 | 1 | 0 | 1 | VDH_IO1 | 1.8V or 3.3V
PB5 | √ |  |  | EfusePullCtrl | PB5 |  |  |  | TOUCH0_ADC0 | SPI1_CS |  |  | PDM_DATA | ANT_SEL_N | BT_CLK_REQ | BT_JTAG_CLK | RTC_EXT_32K | TIM8_TRIG | 1 | 1 | 1 | 1 | 1 | 1 | 1 | 1 | 1 | 1 | 1 | 1 | 0 | 0 | 0 | 0 | 1 | 1 | 1 | 1 | 1 | 1 | 1 | 1 | 0 | 0 | 0 | 0 | 0 | 0 | 0 | 1 | 1 | 1 | 1 | 1 | 1 | 1 | 1 | 0 | 0 | 0 | 0 | 1 | 1 | 1 | 0 | 1 | VDH_IO1 | 1.8V or 3.3V
PB6 | √ |  |  | EfusePullCtrl | PB6 | [13 empty] | 1 | 1 | 1 | 1 | 1 | 1 | 1 | 1 | 1 | 1 | 1 | 1 | 1 | 1 | 1 | 1 | 1 | 1 | 1 | 1 | 1 | 1 | 1 | 1 | 0 | 0 | 0 | 0 | 0 | 0 | 0 | 1 | 1 | 1 | 1 | 1 | 1 | 1 | 1 | 0 | 0 | 0 | 0 | 1 | 1 | 1 | 0 | 1 | VDH_IO1 | 1.8V or 3.3V
PB7 | √ |  |  | EfusePullCtrl | PB7 |  |  |  |  | SPI0_CLK | [8 empty] | 1 | 1 | 1 | 1 | 1 | 1 | 1 | 1 | 1 | 1 | 1 | 1 | 1 | 1 | 1 | 1 | 1 | 1 | 1 | 1 | 1 | 1 | 1 | 1 | 0 | 0 | 0 | 0 | 0 | 0 | 0 | 1 | 1 | 1 | 1 | 1 | 1 | 1 | 1 | 0 | 0 | 0 | 0 | 1 | 1 | 1 | 0 | 1 | VDH_IO1 | 1.8V or 3.3V
PB8 | √ |  |  | EfusePullCtrl | PB8 |  |  |  |  | SPI0_MOSI | [8 empty] | 1 | 1 | 1 | 1 | 1 | 1 | 1 | 1 | 1 | 1 | 1 | 1 | 1 | 1 | 1 | 1 | 1 | 1 | 1 | 1 | 1 | 1 | 1 | 1 | 0 | 0 | 0 | 0 | 0 | 0 | 0 | 1 | 1 | 1 | 1 | 1 | 1 | 1 | 1 | 0 | 0 | 0 | 0 | 1 | 1 | 1 | 0 | 1 | VDH_IO1 | 1.8V or 3.3V
PB9 | √ |  |  | EfusePullCtrl | PB9 |  |  |  |  | SPI0_MISO | [5 empty] | BT_FWLOG |  |  | 1 | 1 | 1 | 1 | 1 | 1 | 1 | 1 | 1 | 1 | 1 | 1 | 1 | 1 | 1 | 1 | 1 | 1 | 1 | 1 | 1 | 1 | 1 | 1 | 0 | 0 | 0 | 0 | 0 | 0 | 0 | 1 | 1 | 1 | 1 | 1 | 1 | 1 | 1 | 0 | 0 | 0 | 0 | 1 | 1 | 1 | 0 | 1 | VDH_IO1 | 1.8V or 3.3V
PB10 | √ |  |  | EfusePullCtrl | PB10 |  |  |  |  | SPI0_CS | [8 empty] | 1 | 1 | 1 | 1 | 1 | 1 | 1 | 1 | 1 | 1 | 1 | 1 | 1 | 1 | 1 | 1 | 1 | 1 | 1 | 1 | 1 | 1 | 1 | 1 | 0 | 0 | 0 | 0 | 0 | 0 | 0 | 1 | 1 | 1 | 1 | 1 | 1 | 1 | 1 | 0 | 0 | 0 | 0 | 1 | 1 | 1 | 0 | 1 | VDH_IO1 | 1.8V or 3.3V
PB11 | √ |  |  | EfusePullCtrl | PB11 |  |  | MIC1_P | [58 empty] | VAM_AUD | 1.8V
PB12 | √ |  |  | EfusePullCtrl | PB12 |  |  | MIC1_N |  | SPI0_CS | [56 empty] | VAM_AUD | 1.8V
PB13 | √ |  |  | EfusePullCtrl | PB13 |  |  | MIC2_P | [58 empty] | VAM_AUD | 1.8V
PB14 | √ |  |  | EfusePullCtrl | PB14 |  |  | MIC2_N |  | SPI0_CLK | [56 empty] | VAM_AUD | 1.8V
PB15 | √ |  |  | EfusePullCtrl | PB15 |  |  | MIC_BIAS | [58 empty] | VAM_AUD | 1.8V
PB16 | √ |  |  | EfusePullCtrl | PB16 |  |  | LO_P | [58 empty] | VAM_AUD | 1.8V
PB17 | √ |  |  | EfusePullCtrl | PB17 |  |  | LO_N |  | SPI0_MOSI | [56 empty] | VAM_AUD | 1.8V
PB18 | √ |  |  | EfusePullCtrl | PB18 |  |  | MIC3_P | [58 empty] | VAM_AUD | 1.8V
PB19 | √ |  |  | EfusePullCtrl | PB19 |  |  | MIC3_N |  | SPI0_MISO | [56 empty] | VAM_AUD | 1.8V
Note: For the columns from ID20 to ID67, if the cell value is "1", it means that the function is available; otherwise, it is not available.
Taking ID22 as an example, UART0_CTS can be available on any of PA11, PA12, PA21 ~ PB10 because all the cell values are "1".
Note on L14: Dedicated SPI0 group: · Group 1: PA28, PA29, PA30, PA31 · Group 2: PB7, PB8, PB9, PB10 · Group 3: PB12, PB14, PB17, PB19 Dedicated SPI1 group: · Group 1: PB2, PB3, PB4, PB5 Note: · Use the SPI pins of one dedicated group together, that is to say, do NOT use pins across groups! · Both Function ID6 and Function ID32-ID35 can be configured as SPI1 function, but using of Function ID6 can achieve a better timing performance.
Note on M14: Default SWD pins: · PB0 · PB1
Note on N14: When using ID8, make sure that the power supply voltages of the group pins are the same.