## revision_history
Version | Date | Revision Notes
1 | 2022-03-04 | Initial release
1.1 | 2022-03-11 | 1. Added the sheet "full pin list" 2. Updated the sheet "function pin multiplexing" with the following items: * Added the "IO power" column * Deleted the pins PA[17] to PA[19] * Updated the trap pins
1.2 | 2022-04-27 | 1. Updated the pin information of RTL8730EAH 2. Optimized the pin names for easy understanding
1.3 | 2022-07-05 | 1. Added the color definition 2. Optimized the pin names of BAT_MEAS, MREF and RREF 3. Updated the acceptable typical voltage of VDH_IO3 power pin to 3.3V
1.4 | 2023-02-28 | Updated the pin name of #107 (RTL8730ELH)
1.5 | 2023-09-06 | Added the note of group pins
1.6 | 2024-09-04 | Added the pinmux information of RTL8730EAM and RTL8730ELM series
1.7 | 2024-11-14 | Added FUNC_ID20 and FUNC_ID21
1.8 | 2024-12-04 | Updated pin #42 of RTL8730ELM series and RTL8730ELH series from GND to NC
1.9 | 2025-05-12 | Added FUNC_ID23
2 | 2025-07-25 | 1. Added FUNC_ID32 to FUNC_ID39 2. Added notes for PA4/PA5/PA15/PA16
2.1 | 2025-08-12 | Updated the note description
2.2 | 2025-08-25 | 1. Updated the note format 2. Updated the power pin description

## full_pin_list
Pin list of QFN100 |  |  |  | Pin list of DR-QFN144
Pin No. | Pin Name |  | Pin Multiplexing | Pin No. | Pin Name |  | Pin Multiplexing
| RTL8730EAH | RTL8730EAM |  |  | RTL8730ELH | RTL8730ELM
1 | VAH_DCDC_AUD |  |  | 1 | NC
2 | VAH_DCDC_CORE |  |  | 2 | NC
3 | LX_CORE |  |  | 3 | VAH_DCDC_CORE
4 | GND_DCDC_CORE |  |  | 4 | GND_DCDC_CORE
5 | PA2 |  | √ | 5 | LX_CORE
6 | PA3 |  | √ | 6 | PA1 |  | √
7 | PA4 |  | √ | 7 | PA0 |  | √
8 | PA5 |  | √ | 8 | PA2 |  | √
9 | VDH_IO0 |  |  | 9 | PA3 |  | √
10 | BAT_MEAS |  |  | 10 | PA4 |  | √
11 | VDL_CORE |  |  | 11 | VDH_IO0
12 | PA9 |  | √ | 12 | PA7 |  | √
13 | PA10 |  | √ | 13 | PA6 |  | √
14 | VDH_IO1 |  |  | 14 | PA8 |  | √
15 | PA13 |  | √ | 15 | PA5 |  | √
16 | PA14 |  | √ | 16 | VAH_PLL
17 | PA15 |  | √ | 17 | BAT_MEAS
18 | PA16 |  | √ | 18 | VDL_CORE
19 | VAM_AFE |  |  | 19 | PA9 |  | √
20 | VAH_XTAL |  |  | 20 | PA10 |  | √
21 | XO |  |  | 21 | PA11 |  | √
22 | XI |  |  | 22 | PA12 |  | √
23 | VRM_SYN |  |  | 23 | VDH_IO1
24 | VRH_SYN |  |  | 24 | PA13 |  | √
25 | VRM_RF |  |  | 25 | PA14 |  | √
26 | VRH_PAD_A |  |  | 26 | PA15 |  | √
27 | VRH_PA_A |  |  | 27 | PA16 |  | √
28 | RFIO_A |  |  | 28 | VAM_AFE
29 | RFIN_A |  |  | 29 | XI
30 | GND |  |  | 30 | XO
31 | RFIN_G |  |  | 31 | VRM_SYN
32 | RFIO_G |  |  | 32 | VAH_XTAL
33 | VRH_PA_G |  |  | 33 | VRH_SYN
34 | VRH_PAD_G |  |  | 34 | NC
35 | VRH_FE_BT |  |  | 35 | VRM_RF
36 | VRM_FE_BT |  |  | 36 | NC
37 | RFIO_BT |  |  | 37 | NC
38 | VRH_PA_BT |  |  | 38 | NC
39 | MICIN5P |  | √ | 39 | VRH_PAD_A
40 | MICIN5N |  | √ | 40 | VRH_PA_A
41 | MICIN3P |  | √ | 41 | RFIO_A
42 | MICIN3N |  | √ | 42 | NC
43 | MICIN2P |  | √ | 43 | RFIN_A
44 | MICIN2N |  | √ | 44 | RFIN_G
45 | MICIN1P |  | √ | 45 | GND
46 | MICIN1N |  | √ | 46 | RFIO_G
47 | AUD_VREF |  |  | 47 | VRH_PA_G
48 | LDOA_OUT |  |  | 48 | VRH_PAD_G
49 | MICBIAS1 |  | √ | 49 | VRH_FE_BT
50 | MICBIAS2 |  | √ | 50 | VRM_FE_BT
51 | LINEOUTLN |  | √ | 51 | RFIO_BT
52 | LINEOUTLP |  | √ | 52 | VRH_PA_BT
53 | VAM_AUD |  |  | 53 | MICIN5P |  | √
54 | LINEOUTRP |  | √ | 54 | MICIN5N |  | √
55 | LINEOUTRN |  | √ | 55 | MICIN4P |  | √
56 | VDL_CORE |  |  | 56 | MICIN4N |  | √
57 | PB10 |  | √ | 57 | MICIN3P |  | √
58 | PB11 |  | √ | 58 | MICIN3N |  | √
59 | VDH_IO2 |  |  | 59 | MICIN2P |  | √
60 | RREF |  |  | 60 | MICIN2N |  | √
61 | VDM_MEM |  |  | 61 | MICIN1P |  | √
62 | VDM_MEM |  |  | 62 | MICIN1N |  | √
63 | MREF |  |  | 63 | GND_AUD
64 | VDL_CORE |  |  | 64 | AUD_VREF
65 | VDM_MEM |  |  | 65 | LDOA_OUT
66 | PB19 |  | √ | 66 | MICBIAS3 |  | √
67 | PB20 |  | √ | 67 | MICBIAS1 |  | √
68 | PB21/BOOT_SEL |  | √ | 68 | MICBIAS4 |  | √
69 | PB22/TM_DIS |  | √ | 69 | MICBIAS2 |  | √
70 | VDH_IO3 |  |  | 70 | LINEOUTLN |  | √
71 | CHIP_EN |  |  | 71 | LINEOUTLP |  | √
72 | PB23 |  | √ | 72 | NC
73 | PB24/UD_DIS |  | √ | 73 | NC
74 | GND_DCDC_MEM |  |  | 74 | VAM_AUD
75 | LX_MEM |  |  | 75 | LINEOUTRP |  | √
76 | VAH_DCDC_MEM |  |  | 76 | LINEOUTRN |  | √
77 | VAL_USB |  |  | 77 | VDL_CORE
78 | HSDP |  |  | 78 | PB7 |  | √
79 | HSDM |  |  | 79 | PB8 |  | √
80 | DSI_DN1 |  |  | 80 | PB9 |  | √
81 | DSI_DP1 |  |  | 81 | PB10 |  | √
82 | DSI_CN |  |  | 82 | PB11 |  | √
83 | DSI_CP |  |  | 83 | PB12 |  | √
84 | VAL_MIPI |  |  | 84 | PB13 |  | √
85 | DSI_DN0 |  |  | 85 | VDH_IO2
86 | DSI_DP0 |  |  | 86 | RREF
87 | VDL_CORE |  |  | 87 | VDM_MEM
88 | VDH_IO5 |  |  | 88 | VDL_MEM
89 | PB27 | PC1 | √ | 89 | ZQ
90 | PB28 | PC2 | √ | 90 | VDM_MEM
91 | PB29 | PC3 | √ | 91 | VDL_CORE
92 | PB30 | PC4 | √ | 92 | MREF
93 | VDH_IO6 |  |  | 93 | GND
94 | PB31 | PC5 | √ | 94 | PB14 |  | √
95 | PC0 | PC6 | √ | 95 | VDM_MEM
96 | PB25 |  | √ | 96 | PB15 |  | √
97 | PB26 |  | √ | 97 | PB16 |  | √
98 | VDL_CORE |  |  | 98 | PB17 |  | √
99 | GND_DCDC_AUD |  |  | 99 | VDH_IO3
100 | LX_AUD |  |  | 100 | PB18 |  | √
101 | EPAD_GND |  |  | 101 | PB19 |  | √
|  |  |  | 102 | PB20 |  | √
|  |  |  | 103 | PB21/BOOT_SEL |  | √
|  |  |  | 104 | PB22/TM_DIS |  | √
|  |  |  | 105 | VDH_IO4
|  |  |  | 106 | CHIP_EN
|  |  |  | 107 | PB24/UD_DIS |  | √
|  |  |  | 108 | NC
|  |  |  | 109 | NC
|  |  |  | 110 | NC
|  |  |  | 111 | PB23 |  | √
|  |  |  | 112 | GND_DCDC_MEM
|  |  |  | 113 | LX_MEM
|  |  |  | 114 | VAH_DCDC_MEM
|  |  |  | 115 | VAH_USB
|  |  |  | 116 | ID
|  |  |  | 117 | VAL_USB
|  |  |  | 118 | VBUS_OTG
|  |  |  | 119 | HSDP
|  |  |  | 120 | HSDM
|  |  |  | 121 | DSI_DN1
|  |  |  | 122 | DSI_DP1
|  |  |  | 123 | DSI_CN
|  |  |  | 124 | DSI_CP
|  |  |  | 125 | VAL_MIPI
|  |  |  | 126 | DSI_DN0
|  |  |  | 127 | DSI_DP0
|  |  |  | 128 | VDL_CORE
|  |  |  | 129 | VDH_IO5
|  |  |  | 130 | PB27 | PC1 | √
|  |  |  | 131 | PB28 | PC2 | √
|  |  |  | 132 | PB29 | PC3 | √
|  |  |  | 133 | PB30 | PC4 | √
|  |  |  | 134 | VDH_IO6 | NC
|  |  |  | 135 | PB31 | PC5 | √
|  |  |  | 136 | PC0 | PC6 | √
|  |  |  | 137 | NC | VDH_IO6
|  |  |  | 138 | PB25 |  | √
|  |  |  | 139 | PB26 |  | √
|  |  |  | 140 | VDL_CORE
|  |  |  | 141 | GND_DCDC_AUD
|  |  |  | 142 | LX_AUD
|  |  |  | 143 | VAH_DCDC_AUD
|  |  |  | 144 | NC
|  |  |  | 145 | EPAD_GND
Note on B70: For RTL8730EAH-VA3, pin 63 is NC.
Note on G96: Only for RTL8730ELH-VA8, pin 89 is ZQ; for other RTL8730ELH packages, pin 89 is NC.
Note: For the alternate functions of the multiplexed pins, refer to the next sheet "function pin multiplexing".

## function_pinmux
Input
Output
Inout
Analog signal
NOTICE_IP | ITEM | VALUE | PACKAGE
LOGUART | Group1 | PB23,P24
SPIC_FLASH | Group1 | PB27-PB31,PC0
| Group2 | PC1-PC6
SPI0_HIGH_SPEED | Group0 | PA13, PA14, PA15, PA16
| Group1 | PB3, PB4, PB5, PB6
| Group2 | PB17, PB18, PB19, PB20
| Group3 | PB29, PB30, PB31, PC0
| Notice | Use the SPI pins of one dedicated group together. Do NOT use pins across groups!
SPI1_HIGH_SPEED | Group0 | PA2, PA3, PA4, PA5
| Group1 | PA9, PA10, PA11, PA12
| Group2 | PA26, PA27, PA28, PA29
| Group3 | PB10, PB11, PB12, PB13
| Group4 | PB25, PB26, PB27, PB28
| Notice | Use the SPI pins of one dedicated group together. Do NOT use pins across groups!
I2S2 | Notice | 1) When using I2S2, make sure that the power supply voltages of the group pins are the same. 2) When I2S2 is used, the internal pull-up resistor of the pad must be disabled via setting the pad control register. 3) When I2S2 is not used, the internal pull-up resistors must be re-enabled.
I2S3 | Notice | When using I2S3, make sure that the power supply voltages of the group pins are the same.
DMIC | Notice | When using DMIC, make sure that the power supply voltages of the group pins are the same.
MIPI | Notice | The pin function is set to MIPI by default, and there is no need to configure the Fucnction ID.
USB | Notice | The pin function is set to USB by default, and there is no need to configure the Fucnction ID.
RF_CTRL | Notice | 1) When the antenna diversity is needed, ANT_SEL_P and ANT_SEL_N can be selected as the control signal of TRSW. 2) When Wi-Fi needs RF high power in the case of Wi-Fi only, external discrete PA/LAN or external FEM can be used. In this case, PA_EN0, LNA_EN0 and TRSW_N used as the control signals is applicable.
PA4 | Notice | Do not use PA4 as GPIO input, digitial input, or ADC channel when BT function is enabled.
PA5 | Notice | Do not use PA5 as GPIO input, digitial input, or ADC channel when BT function is enabled.
PA15 | Notice | Do not use PA15 as GPIO input or digitial input when BT function is enabled.
PA16 | Notice | Do not use PA16 as GPIO input or digitial input when BT function is enabled.
FUNC_ID32, FUNC_ID33, FUNC_ID34, FUNC_ID35, FUNC_ID36, FUNC_ID37, FUNC_ID38, FUNC_ID39 | Notice | The signals of every FUNC_ID (FUNC_ID32 to FUNC_ID39) must be enabled together.
Pin Name | RTL8730EAM | RTL8730EAH | RTL8730ELH | RTL8730ELM | Trap | FUNC_ID0 | FUNC_ID1 | FUNC_ID2 | FUNC_ID3 | FUNC_ID4 | FUNC_ID5 | FUNC_ID6 | FUNC_ID7 | FUNC_ID8 | FUNC_ID9 | FUNC_ID10 | FUNC_ID11 | FUNC_ID12 | FUNC_ID13 | FUNC_ID14 | FUNC_ID15 | FUNC_ID16 | FUNC_ID17 | FUNC_ID18 | FUNC_ID20 | FUNC_ID21 | FUNC_ID22 | FUNC_ID23 | FUNC_ID26 | FUNC_ID28 | FUNC_ID32 | FUNC_ID33 | FUNC_ID34 | FUNC_ID35 | FUNC_ID36 | FUNC_ID37 | FUNC_ID38 | FUNC_ID39 | Default Function | Default Pull | I/O Power Pin | Acceptable Voltage (typical) | Note
[6 empty] | GPIO | UART DATA | LOG UART RTS/CTS | SPI | RTC | IR | SPI FLASH | I2C | SDIO | LEDC | PWM | SWD | AUDIO | I2S0/1 | I2S2 | I2S3 | SPK | DMIC | CAPTOUCH_AUX ADC | MIPI | USB | RF_CTRL | EXT_PTA | BT_RF | HS TIMER TRIG | SWD_EXTRA | SDIO_EXTRA | I2S2_EXTRA1 | I2S2_EXTRA2 | I2S2_DOUT_EXTRA | I2S3_EXTRA | I2S3_DOUT_EXTRA | I2S3_DIN_EXTRA
PA0 |  |  | √ | √ |  | PA0 | UART2_RXD | [5 empty] | LP_I2C0_SDA | [10 empty] | TOUCH0_ADC0 | [14 empty] | PA[0] | EfusePullCtrl | VDH_IO0 | 3.3V
PA1 |  |  | √ | √ |  | PA1 | UART2_TXD | [5 empty] | LP_I2C0_SCL | [10 empty] | TOUCH1_ADC1 | [14 empty] | PA[1] | EfusePullCtrl
PA2 | √ | √ | √ | √ |  | PA2 | UART0_RXD | UART2_RTS | SPI1_CS | [11 empty] | I2S3_DOUT0 |  | DMIC0_CLK | TOUCH2_ADC2 |  |  |  |  | BT_ANT_SW_0 | [9 empty] | PA[2] | EfusePullCtrl
PA3 | √ | √ | √ | √ |  | PA3 | UART0_TXD | UART2_CTS | SPI1_CLK |  | IR_TX |  | HP_I2C1_SDA |  | LEDC | [5 empty] | I2S3_DOUT1 |  | DMIC0_DATA0 | TOUCH3_ADC3 |  |  |  | PTA_GRANT | BT_ANT_SW_1 | [9 empty] | PA[3] | EfusePullCtrl
PA4 | √ | √ | √ | √ |  | PA4 | UART1_RXD | UART0_CTS | SPI1_MISO |  | IR_RX |  | HP_I2C1_SCL |  |  | HS_PWM3 |  |  |  |  | I2S3_DOUT2 |  | DMIC0_DATA1 | TOUCH4_ADC4 |  |  | ANT_SEL_N | PTA_REQ | BT_ANT_SW_2 | [9 empty] | PA[4] | EfusePullCtrl
PA5 | √ | √ | √ | √ |  | PA5 | UART1_TXD | UART0_RTS | SPI1_MOSI |  |  |  | LP_I2C0_SDA |  |  | HS_PWM4 |  |  |  |  | I2S3_DOUT3 |  | DMIC0_DATA2 | TOUCH5_ADC5 |  |  | ANT_SEL_P |  | BT_ANT_SW_3 | [9 empty] | PA[5] | EfusePullCtrl
PA6 |  |  | √ | √ |  | PA6 | [6 empty] | LP_I2C0_SCL |  | LEDC | HS_PWM5 | [7 empty] | TOUCH6 |  |  |  | PTA_PRI | [10 empty] | PA[6] | EfusePullCtrl
PA7 |  |  | √ | √ |  | PA7 | UART2_RXD | [5 empty] | HP_I2C2_SDA |  | LEDC | HS_PWM0 | [7 empty] | TOUCH7 |  |  | TRSW_P | [11 empty] | PA[7] | EfusePullCtrl
PA8 |  |  | √ | √ |  | PA8 | UART2_TXD | [5 empty] | HP_I2C2_SCL |  | LEDC | HS_PWM2 | [7 empty] | GTOUCH |  |  | TRSW_N | [11 empty] | PA[8] | EfusePullCtrl
PA9 | √ | √ | √ | √ |  | PA9 | UART1_RXD | UART2_RTS | SPI1_MOSI |  |  |  | LP_I2C0_SDA |  | LEDC | HS_PWM1 | [10 empty] | PA_EN0 | PTA_GRANT | BT_ANT_SW_0 | [5 empty] | I2S2_DOUT0 |  |  | I2S3_DIN0 | PA[9] | EfusePullCtrl | VDH_IO1 | 1.8V or 3.3V
PA10 | √ | √ | √ | √ |  | PA10 | UART1_TXD | UART2_CTS | SPI1_MISO |  |  |  | LP_I2C0_SCL |  |  | HS_PWM2 | [10 empty] | LNA_EN0 | PTA_REQ | BT_ANT_SW_1 | [5 empty] | I2S2_DOUT1 |  |  | I2S3_DIN1 | PA[10] | EfusePullCtrl
PA11 |  |  | √ | √ |  | PA11 | UART2_RXD | UART1_RTS | SPI1_CLK |  |  |  | HP_I2C2_SDA |  |  | HS_PWM3 | [10 empty] | TRSW_N | PTA_PRI | BT_ANT_SW_2 | [5 empty] | I2S2_DOUT2 |  |  | I2S3_DIN2 | PA[11] | EfusePullCtrl
PA12 |  |  | √ | √ |  | PA12 | UART2_TXD | UART1_CTS | SPI1_CS |  |  |  | HP_I2C2_SCL |  |  | HS_PWM4 | [10 empty] | PA_EN1 |  | BT_ANT_SW_3 | [5 empty] | I2S2_DOUT3 |  |  | I2S3_DIN3 | PA[12] | EfusePullCtrl
PA13 | √ | √ | √ | √ |  | PA13 | UART0_RXD |  | SPI0_MOSI |  |  |  | HP_I2C1_SDA |  | LEDC | HS_PWM5 | SWD_DATA |  |  |  | I2S3_WS | [5 empty] | LNA_EN1 |  | BT_ANT_SW_4 | [7 empty] | I2S3_DOUT0 |  | SWD_DATA when efuse enable | Internal UP
PA14 | √ | √ | √ | √ |  | PA14 | UART0_TXD |  | SPI0_MISO |  |  |  | HP_I2C1_SCL |  |  | HS_PWM0 | SWD_CLK |  |  |  | I2S3_BCLK |  | DMIC0_DATA3 |  |  |  | TRSW_P |  | BT_ANT_SW_5 | [7 empty] | I2S3_DOUT1 |  | SWD_CLK when efuse enable | EfusePullCtrl
PA15 | √ | √ | √ | √ |  | PA15 |  | UART0_CTS | SPI0_CLK | RTC_OUT |  |  | HP_I2C2_SDA | [7 empty] | I2S3_MCLK | [5 empty] | ANT_SEL_P |  | BT_ANT_SW_6 | [7 empty] | I2S3_DOUT2 |  | PA[15] | EfusePullCtrl
PA16 | √ | √ | √ | √ |  | PA16 |  | UART0_RTS | SPI0_CS | RTC_EXT_32K |  |  | HP_I2C2_SCL | [6 empty] | I2S2_WS | [6 empty] | ANT_SEL_N |  | BT_ANT_SW_7 | [7 empty] | I2S3_DOUT3 |  | PA[16] | EfusePullCtrl
PA20 | √ | √ | √ | √ |  | PA20 | [6 empty] | HP_I2C1_SDA |  |  |  |  | MIC1_P | [8 empty] | TRSW_P | [11 empty] | PA[20] | EfusePullCtrl | VAM_AUD | 1.8V
PA21 | √ | √ | √ | √ |  | PA21 | [6 empty] | HP_I2C1_SCL |  |  |  |  | MIC1_N | [8 empty] | ANT_SEL_N | [11 empty] | PA[21] | EfusePullCtrl
PA22 | √ | √ | √ | √ |  | PA22 | UART2_RXD | UART1_RTS | [9 empty] | MIC2_P | [8 empty] | TRSW_N |  | BT_ANT_SW_2 | [9 empty] | PA[22] | EfusePullCtrl
PA23 | √ | √ | √ | √ |  | PA23 | UART2_TXD | UART1_CTS | [9 empty] | MIC2_N | [8 empty] | ANT_SEL_P |  | BT_ANT_SW_3 | [9 empty] | PA[23] | EfusePullCtrl
PA24 | √ | √ | √ | √ |  | PA24 | UART1_RXD | UART2_RTS |  |  |  |  | HP_I2C1_SDA |  |  |  |  | MIC3_P | [10 empty] | BT_ANT_SW_0 | [9 empty] | PA[24] | EfusePullCtrl
PA25 | √ | √ | √ | √ |  | PA25 | UART1_TXD | UART2_CTS |  |  |  |  | HP_I2C1_SCL |  |  |  |  | MIC3_N | [10 empty] | BT_ANT_SW_1 | [9 empty] | PA[25] | EfusePullCtrl
PA26 |  |  | √ | √ |  | PA26 |  |  | SPI1_CLK | [8 empty] | MIC4_P | [20 empty] | PA[26] | EfusePullCtrl
PA27 |  |  | √ | √ |  | PA27 |  |  | SPI1_CS | [8 empty] | MIC4_N | [20 empty] | PA[27] | EfusePullCtrl
PA28 | √ | √ | √ | √ |  | PA28 | UART0_RXD |  | SPI1_MOSI |  |  |  | HP_I2C2_SDA |  |  |  |  | MIC5_P | [8 empty] | ANT_SEL_P | [11 empty] | PA[28] | EfusePullCtrl
PA29 | √ | √ | √ | √ |  | PA29 | UART0_TXD |  | SPI1_MISO |  |  |  | HP_I2C2_SCL |  |  |  |  | MIC5_N | [8 empty] | ANT_SEL_N | [11 empty] | PA[29] | EfusePullCtrl
PA30 | √ | √ | √ | √ |  | PA30 |  | UART0_CTS |  |  |  |  | LP_I2C0_SDA |  |  |  |  | MIC_BIAS1 | [10 empty] | BT_ANT_SW_4 | [9 empty] | PA[30] | EfusePullCtrl
PA31 | √ | √ | √ | √ |  | PA31 |  | UART0_RTS |  |  |  |  | LP_I2C0_SCL |  |  |  |  | MIC_BIAS2 | [8 empty] | ANT_SEL_N | [11 empty] | PA[31] | EfusePullCtrl
PB0 |  |  | √ | √ |  | PB0 | [11 empty] | MIC_BIAS3 | [8 empty] | ANT_SEL_P | [11 empty] | PB[0] | EfusePullCtrl
PB1 |  |  | √ | √ |  | PB1 | [11 empty] | MIC_BIAS4 | [20 empty] | PB[1] | EfusePullCtrl
PB3 | √ | √ | √ | √ |  | PB3 |  | UART0_RTS | SPI0_MISO |  |  |  | HP_I2C2_SCL |  |  |  |  | AOUT_LP | [8 empty] | TRSW_P |  | BT_ANT_SW_6 | [9 empty] | PB[3] | EfusePullCtrl
PB4 | √ | √ | √ | √ |  | PB4 |  | UART0_CTS | SPI0_MOSI |  |  |  | HP_I2C2_SDA |  |  |  |  | AOUT_LN | [8 empty] | TRSW_N |  | BT_ANT_SW_5 | [9 empty] | PB[4] | EfusePullCtrl
PB5 | √ | √ | √ | √ |  | PB5 | UART0_RXD |  | SPI0_CS |  |  |  | LP_I2C0_SDA |  |  |  |  | AOUT_RP | [10 empty] | BT_ANT_SW_7 | [9 empty] | PB[5] | EfusePullCtrl
PB6 | √ | √ | √ | √ |  | PB6 | UART0_TXD |  | SPI0_CLK |  |  |  | LP_I2C0_SCL |  |  |  |  | AOUT_RN | [20 empty] | PB[6] | EfusePullCtrl
PB7 |  |  | √ | √ |  | PB7 | [12 empty] | I2S1_BCLK |  | I2S3_MCLK |  | DMIC0_CLK | [6 empty] | HS_TIM8_TRIG | [8 empty] | PB[7] | EfusePullCtrl | VDH_IO2 | 3.3V
PB8 |  |  | √ | √ |  | PB8 | [12 empty] | I2S1_WS |  | I2S3_BCLK | [8 empty] | HS_TIM9_TRIG | [8 empty] | PB[8] | EfusePullCtrl
PB9 |  |  | √ | √ |  | PB9 | [12 empty] | I2S1_DIN |  | I2S3_WS |  | DMIC0_DATA0 | [15 empty] | PB[9] | EfusePullCtrl
PB10 | √ | √ | √ | √ |  | PB10 | UART1_RXD | BT_LOG | SPI1_MOSI |  | IR_RX |  | HP_I2C2_SDA |  | LEDC | HS_PWM3 |  |  | I2S1_DOUT | I2S2_DOUT0 | I2S3_DOUT0 | SPK_DATA | DMIC0_DATA1 | [6 empty] | HS_TIM8_TRIG | [8 empty] | PB[10] | EfusePullCtrl
PB11 | √ | √ | √ | √ |  | PB11 | UART1_TXD |  | SPI1_MISO |  | IR_TX |  | HP_I2C2_SCL |  |  | HS_PWM4 |  |  |  | I2S2_DOUT1 | I2S3_DOUT1 | SPK_CLK | DMIC0_DATA2 | [6 empty] | HS_TIM9_TRIG | [8 empty] | PB[11] | EfusePullCtrl
PB12 |  |  | √ | √ |  | PB12 |  | UART1_CTS | SPI1_CLK |  |  |  | HP_I2C1_SDA | [6 empty] | I2S2_DOUT2 | I2S3_DIN0 | SPK_DATA | DMIC0_DATA3 | [15 empty] | PB[12] | EfusePullCtrl
PB13 |  |  | √ | √ |  | PB13 |  | UART1_RTS | SPI1_CS |  |  |  | HP_I2C1_SCL | [6 empty] | I2S2_DOUT3 | I2S3_DIN1 | SPK_CLK | DMIC0_CLK | [15 empty] | PB[13] | EfusePullCtrl
PB14 |  |  | √ | √ |  | PB14 | [9 empty] | HS_PWM0 |  |  | I2S0_BCLK | I2S2_MCLK |  | SPK_DATA | [9 empty] | SD_D2 |  |  |  | I2S3_WS |  |  | PB[14] | EfusePullCtrl | VDH_IO3 | 3.3V
PB15 |  |  | √ | √ |  | PB15 | [9 empty] | HS_PWM1 |  |  | I2S0_WS | I2S2_BCLK |  | SPK_CLK | [9 empty] | SD_D3 |  |  |  | I2S3_BCLK |  |  | PB[15] | EfusePullCtrl
PB16 |  |  | √ | √ |  | PB16 | [9 empty] | HS_PWM2 |  |  | I2S0_DIN | I2S2_WS |  |  | DMIC0_DATA3 | [8 empty] | SD_CMD |  |  |  | I2S3_MCLK |  |  | PB[16] | EfusePullCtrl
PB17 |  |  | √ | √ |  | PB17 |  |  | SPI0_CS | [9 empty] | I2S0_DOUT | I2S2_DIN0 | I2S3_DOUT2 |  | DMIC0_DATA2 | [8 empty] | SD_CLK | [6 empty] | PB[17] | EfusePullCtrl
PB18 |  |  | √ | √ |  | PB18 |  |  | SPI0_CLK | [10 empty] | I2S2_DIN1 | I2S3_DOUT3 |  | DMIC0_DATA1 | [8 empty] | SD_D0 |  | I2S2_WS |  |  |  |  | PB[18] | EfusePullCtrl
PB19 | √ | √ | √ | √ |  | PB19 | UART1_RXD | UART2_CTS | SPI0_MOSI | [10 empty] | I2S2_DIN2 | I2S3_DIN2 | SPK_DATA | DMIC0_DATA0 | [8 empty] | SD_D1 |  | I2S2_BCLK |  |  |  |  | PB[19] | EfusePullCtrl
PB20 | √ | √ | √ | √ |  | PB20 | UART1_TXD | UART2_RTS | SPI0_MISO | [5 empty] | LEDC |  |  |  |  | I2S2_DIN3 | I2S3_DIN3 | SPK_CLK | DMIC0_CLK | [10 empty] | I2S2_MCLK |  |  |  |  | PB[20] | EfusePullCtrl
PB21 | √ | √ | √ | √ |  | PB21 | UART2_RXD |  |  |  | IR_TX |  |  |  | LEDC | HS_PWM3 |  |  |  | I2S2_BCLK |  |  | DMIC0_DATA0 | [15 empty] | PB[21] | EfusePullCtrl | VDH_IO4 | 3.3V | Combined into VDH_IO3 @ RTL8730EAH
PB22 | √ | √ | √ | √ | TM_DIS | PB22 | UART2_TXD |  |  |  | IR_RX |  |  |  | LEDC | HS_PWM4 |  |  |  | I2S2_MCLK |  |  | DMIC0_CLK |  |  |  |  | PTA_GRANT | [10 empty] | PB[22] | Internal UP
PB23 | √ | √ | √ | √ |  | PB23 | UART0_RXD | UART_LOG_RXD | [30 empty] | PB[23] | Internal UP
PB24 | √ | √ | √ | √ | UD_DIS | PB24 | UART0_TXD | UART_LOG_TXD | [30 empty] | PB[24] | Internal UP
PB25 | √ | √ | √ | √ |  | PB25 |  |  | SPI1_CLK | RTC_OUT | IR_TX |  | HP_I2C1_SDA | SD_D2 | LEDC | HS_PWM0 |  |  |  | I2S2_DOUT0 | I2S3_DIN0 | [6 empty] | PTA_REQ | BT_ANT_SW_2 |  | SWD_DATA | [7 empty] | PB[25] | EfusePullCtrl | VDH_IO6 | 1.8V or 3.3V
PB26 | √ | √ | √ | √ |  | PB26 |  |  | SPI1_CS | RTC_EXT_32K | IR_RX |  | HP_I2C1_SCL | SD_D3 | LEDC | HS_PWM1 |  |  |  | I2S2_DOUT1 | I2S3_DIN1 | [6 empty] | PTA_PRI | BT_ANT_SW_3 |  | SWD_CLK |  | I2S2_WS | [5 empty] | PB[26] | EfusePullCtrl
PB27 |  | √ | √ |  |  | PB27 |  |  | SPI1_MISO |  |  | SPI_FLASH_DATA3 |  | SD_CMD | LEDC | HS_PWM2 |  |  |  | I2S2_DOUT2 | I2S3_DIN2 | [11 empty] | I2S2_BCLK | [5 empty] | PB[27] | EfusePullCtrl
PB28 |  | √ | √ |  |  | PB28 |  |  | SPI1_MOSI |  |  | SPI_FLASH_CLK |  | SD_CLK | [5 empty] | I2S2_DOUT3 | I2S3_DIN3 | [17 empty] | PB[28] | EfusePullCtrl
PB29 |  | √ | √ |  |  | PB29 | UART1_RXD |  | SPI0_MOSI |  |  | SPI_FLASH_DATA0 | LP_I2C0_SDA | SD_D0 | [5 empty] | I2S2_DIN0 | I2S3_DOUT0 | [17 empty] | PB[29] | EfusePullCtrl
PB30 |  | √ | √ |  |  | PB30 | UART1_TXD |  | SPI0_MISO |  |  | SPI_FLASH_DATA2 | LP_I2C0_SCL | SD_D1 | LEDC | HS_PWM3 |  |  |  | I2S2_DIN1 | I2S3_DOUT1 | [6 empty] | PTA_REQ | [10 empty] | PB[30] | EfusePullCtrl
PB31 |  | √ | √ |  |  | PB31 |  | UART1_RTS | SPI0_CLK |  |  | SPI_FLASH_DATA1 |  | SD_WP | [5 empty] | I2S2_DIN2 | I2S3_DOUT2 | [6 empty] | PTA_PRI | [10 empty] | PB[31] | EfusePullCtrl
PC0 |  | √ | √ |  |  | PC0 |  | UART1_CTS | SPI0_CS |  |  | SPI_FLASH_CS |  | SD_CD | [5 empty] | I2S2_DIN3 | I2S3_DOUT3 | [17 empty] | PC[0] | EfusePullCtrl
PC1 | √ |  |  | √ |  | PC1 | [5 empty] | SPI_FLASH_DATA3 | [26 empty] | PC[1] | EfusePullCtrl | VDH_IO5 | 3.3V
PC2 | √ |  |  | √ |  | PC2 | [5 empty] | SPI_FLASH_CLK | [26 empty] | PC[2] | EfusePullCtrl
PC3 | √ |  |  | √ |  | PC3 | [5 empty] | SPI_FLASH_DATA0 | [26 empty] | PC[3] | EfusePullCtrl
PC4 | √ |  |  | √ |  | PC4 | [5 empty] | SPI_FLASH_DATA2 | [26 empty] | PC[4] | EfusePullCtrl
PC5 | √ |  |  | √ |  | PC5 | [5 empty] | SPI_FLASH_DATA1 | [26 empty] | PC[5] | EfusePullCtrl
PC6 | √ |  |  | √ |  | PC6 | [5 empty] | SPI_FLASH_CS | [26 empty] | PC[6] | Internal UP
DSI_DN1 | √ | √ | √ | √ | [20 empty] | DSI_DN1 | [13 empty] | DSI_DN1 | EfusePullCtrl
DSI_DP1 | √ | √ | √ | √ | [20 empty] | DSI_DP1 | [13 empty] | DSI_DP1 | EfusePullCtrl
DSI_CN | √ | √ | √ | √ | [20 empty] | DSI_CN | [13 empty] | DSI_CN | EfusePullCtrl
DSI_CP | √ | √ | √ | √ | [20 empty] | DSI_CP | [13 empty] | DSI_CP | EfusePullCtrl
DSI_DN0 | √ | √ | √ | √ | [20 empty] | DSI_DN0 | [13 empty] | DSI_DN0 | EfusePullCtrl
DSI_DP0 | √ | √ | √ | √ | [20 empty] | DSI_DP0 | [13 empty] | DSI_DP0 | EfusePullCtrl
VBUS_OTG |  |  | √ | √ | [21 empty] | VBUS_OTG | [12 empty] | VBUS_OTG | EfusePullCtrl
ID |  |  | √ | √ | [21 empty] | ID | [12 empty] | ID | EfusePullCtrl
HSDP | √ | √ | √ | √ | [21 empty] | HSDP | [12 empty] | HSDP | EfusePullCtrl
HSDM | √ | √ | √ | √ | [21 empty] | HSDM | [12 empty] | HSDM | EfusePullCtrl